## Products
Part Number | Part Name | Part Indicator | Description | Portfolio | Product Brand | Product Series | Product Type | Government Requirements | Status
BLE120-042-SL-HEX |  | Variant of BLE120 | STARLINE® BLE120 Broadband Line Extender, 1.2 GHz GaN output w/38 dB gain, 5-42 MHz/54-1218 MHz Bandpass split, 27 dB Upstream gain, Electronic module only, Powering option X |  |  | BLE120 | RF line extender
BLE120-042-SL-HFX |  | Variant of BLE120 | STARLINE® BLE120 Broadband Line Extender, 1.2 GHz GaN output w/38 dB gain, 5-42 MHz/54-1218 MHz Bandpass split, 27 dB Upstream gain, Standard housing (full station), Powering option X |  |  | BLE120 | RF line extender
BLE120-042-SX-XEX |  | Variant of BLE120 | STARLINE® BLE120 Broadband Line Extender, 1.2 GHz GaN output w/38 dB gain, 5-42 MHz/54-1218 MHz Bandpass split, 24 dB Upstream gain, Electronic module only, Powering option X |  |  | BLE120 | RF line extender
BLE120-042-SX-XFC |  | Variant of BLE120 | STARLINE® BLE120 Broadband Line Extender, 1.2 GHz GaN output w/38 dB gain, 5-42 MHz/54-1218 MHz Bandpass split, 24 dB Upstream gain, Standard housing (full station), Powering option C |  |  | BLE120 | RF line extender
BLE120-085-QL-HFX |  | Variant of BLE120 | STARLINE® BLE120 Broadband Line Extender, 1.2 GHz GaN output w/38 dB gain, 5-85 MHz/102-1218 MHz Bandpass split, 27 dB Upstream gain, Standard housing (full station), Powering option X |  |  | BLE120 | RF line extender
BLE120-085-SL-HEX |  | Variant of BLE120 | STARLINE® BLE120 Broadband Line Extender, 1.2 GHz GaN output w/38 dB gain, 5-85 MHz/102-1218 MHz Bandpass split, 27 dB Upstream gain, Electronic module only, Powering option X |  |  | BLE120 | RF line extender
BLE120-085-SL-HFB |  | Variant of BLE120 | STARLINE® BLE120 Broadband Line Extender, 1.2 GHz GaN output w/38 dB gain, 5-85 MHz/102-1218 MHz Bandpass split, 27 dB Upstream gain, Standard housing (full station), Powering option B |  |  | BLE120 | RF line extender
BLE120-085-SL-XEB |  | Variant of BLE120 | STARLINE® BLE120 Broadband Line Extender, 1.2 GHz GaN output w/38 dB gain, 5-85 MHz/102-1218 MHz Bandpass split, 24 dB Upstream gain, Electronic module only, Powering option B |  |  | BLE120 | RF line extender
BLE120-085-SL-XEX |  | Variant of BLE120 | STARLINE® BLE120 Broadband Line Extender, 1.2 GHz GaN output w/38 dB gain, 5-85 MHz/102-1218 MHz Bandpass split, 24 dB Upstream gain, Electronic module only, Powering option X |  |  | BLE120 | RF line extender
BLE120-085-SX-8FC |  | Variant of BLE120 | STARLINE® BLE120 Broadband Line Extender, 1.2 GHz GaN output w/38 dB gain, 5-85 MHz/102-1218 MHz Bandpass split, 24 dB Upstream gain preconfigured with 8 dB return input pad, Standard housing (full station), Powering option C |  |  | BLE120 | RF line extender
BLE120-085-SX-XFB |  | Variant of BLE120 | STARLINE® BLE120 Broadband Line Extender, 1.2 GHz GaN output w/38 dB gain, 5-85 MHz/102-1218 MHz Bandpass split, 24 dB Upstream gain, Standard housing (full station), Powering option B |  |  | BLE120 | RF line extender
BLE120-085-SX-XFC |  | Variant of BLE120 | STARLINE® BLE120 Broadband Line Extender, 1.2 GHz GaN output w/38 dB gain, 5-85 MHz/102-1218 MHz Bandpass split, 24 dB Upstream gain, Standard housing (full station), Powering option C |  |  | BLE120 | RF line extender
BLE120-085-XX-XEX |  | Variant of BLE120 | STARLINE® BLE120 Broadband Line Extender, 1.2 GHz GaN output w/38 dB gain, 5-85 MHz/102-1218 MHz Bandpass split, 24 dB Upstream gain, Electronic module only, Powering option X |  |  | BLE120 | RF line extender
BLE120-085-XX-XFX |  | Variant of BLE120 | STARLINE® BLE120 Broadband Line Extender, 1.2 GHz GaN output w/38 dB gain, 5-85 MHz/102-1218 MHz Bandpass split, 24 dB Upstream gain, Standard housing (full station), Powering option X |  |  | BLE120 | RF line extender
BLE120-204-AX-XFX |  | Variant of BLE120 | STARLINE® BLE120 Broadband Line Extender, 1.2 GHz GaN output w/38 dB gain, 5-204 MHz/258-1218 MHz Bandpass split, 24 dB Upstream gain, Standard housing (full station), Powering option X |  |  | BLE120 | RF line extender
BLE120-204-SL-HEB |  | Variant of BLE120 | STARLINE® BLE120 Broadband Line Extender, 1.2 GHz GaN output w/38 dB gain, 5-204 MHz/258-1218 MHz Bandpass split, 27 dB Upstream gain, Electronic module only, Powering option B |  |  | BLE120 | RF line extender
BLE120-204-SL-HEX |  | Variant of BLE120 | STARLINE® BLE120 Broadband Line Extender, 1.2 GHz GaN output w/38 dB gain, 5-204 MHz/258-1218 MHz Bandpass split, 27 dB Upstream gain, Electronic module only, Powering option X |  |  | BLE120 | RF line extender
BLE120-204-SX-XEX |  | Variant of BLE120 | STARLINE® BLE120 Broadband Line Extender, 1.2 GHz GaN output w/38 dB gain, 5-204 MHz/258-1218 MHz Bandpass split, 24 dB Upstream gain, Electronic module only, Powering option X |  |  | BLE120 | RF line extender
MB120-042-AL-HEX |  | Variant of MB120 | STARLINE® MB120 Broadband RF Amplifier, 1.2 GHz GaN output, 5-42 MHz/54-1218 MHz Bandpass split, 27 dB Upstream gain, Electronic module only, Powering option X |  |  | MB120 | RF amplifier
MB120-042-AL-HFX |  | Variant of MB120 | STARLINE® MB120 Broadband RF Amplifier, 1.2 GHz GaN output, 5-42 MHz/54-1218 MHz Bandpass split, 27 dB Upstream gain, Standard housing (full station), Powering option X |  |  | MB120 | RF amplifier
MB120-042-SL-XET |  | Variant of MB120 | STARLINE® MB120 Broadband RF Amplifier, 1.2 GHz GaN output, 5-42 MHz/54-1218 MHz Bandpass split, 24 dB Upstream gain, Electronic module only, Powering option T |  |  | MB120 | RF amplifier
MB120-042-SX-XFX |  | Variant of MB120 | STARLINE® MB120 Broadband RF Amplifier, 1.2 GHz GaN output, 5-42 MHz/54-1218 MHz Bandpass split, 24 dB Upstream gain, Standard housing (full station), Powering option X |  |  | MB120 | RF amplifier
MB120-085-AL-HEX |  | Variant of MB120 | STARLINE® MB120 Broadband RF Amplifier, 1.2 GHz GaN output, 5-85 MHz/102-1218 MHz Bandpass split, 27 dB Upstream gain, Electronic module only, Powering option X |  |  | MB120 | RF amplifier
MB120-085-AL-HFX |  | Variant of MB120 | STARLINE® MB120 Broadband RF Amplifier, 1.2 GHz GaN output, 5-85 MHz/102-1218 MHz Bandpass split, 27 dB Upstream gain, Standard housing (full station), Powering option X |  |  | MB120 | RF amplifier
MB120-085-QX-XFX |  | Variant of MB120 | STARLINE® MB120 Broadband RF Amplifier, 1.2 GHz GaN output, 5-85 MHz/102-1218 MHz Bandpass split, 24 dB Upstream gain, Standard housing (full station), Powering option X |  |  | MB120 | RF amplifier
MB120-085-SL-HEX |  | Variant of MB120 | STARLINE® MB120 Broadband RF Amplifier, 1.2 GHz GaN output, 5-85 MHz/102-1218 MHz Bandpass split, 27 dB Upstream gain, Electronic module only, Powering option X |  |  | MB120 | RF amplifier
MB120-085-SL-HFX |  | Variant of MB120 | STARLINE® MB120 Broadband RF Amplifier, 1.2 GHz GaN output, 5-85 MHz/102-1218 MHz Bandpass split, 27 dB Upstream gain, Standard housing (full station), , Powering option X |  |  | MB120 | RF amplifier
MB120-085-SL-XFT |  | Variant of MB120 | STARLINE® MB120 Broadband RF Amplifier, 1.2 GHz GaN output, 5-85 MHz/102-1218 MHz Bandpass split, 24 dB Upstream gain, Standard housing (full station), Powering option T |  |  | MB120 | RF amplifier
MB120-085-SL-XFX |  | Variant of MB120 | STARLINE® MB120 Broadband RF Amplifier, 1.2 GHz GaN output, 5-85 MHz/102-1218 MHz Bandpass split, 24 dB Upstream gain, Standard housing (full station), Powering option X |  |  | MB120 | RF amplifier
MB120-085-SX-XEX |  | Variant of MB120 | STARLINE® MB120 Broadband RF Amplifier, 1.2 GHz GaN output, 5-85 MHz/102-1218 MHz Bandpass split, 24 dB Upstream gain, Electronic module only, Powering option X |  |  | MB120 | RF amplifier
MB120-085-SX-XFX |  | Variant of MB120 | STARLINE® MB120 Broadband RF Amplifier, 1.2 GHz GaN output, 5-85 MHz/102-1218 MHz Bandpass split, 24 dB Upstream gain, Standard housing (full station), Powering option X |  |  | MB120 | RF amplifier
MB120-085-XL-HFX |  | Variant of MB120 | STARLINE® MB120 Broadband RF Amplifier, 1.2 GHz GaN output, 5-85 MHz/102-1218 MHz Bandpass split, 27 dB Upstream gain, Standard housing (full station), Powering option X |  |  | MB120 | RF amplifier
MB120-204-SL-HEX |  | Variant of MB120 | STARLINE® MB120 Broadband RF Amplifier, 1.2 GHz GaN output, 5-204 MHz/258-1218 MHz Bandpass split, 27 dB Upstream gain, Electronic module only, Powering option X |  |  | MB120 | RF amplifier
MB180-085-PE-XEX |  | Variant of MB180 | STARLINE® MB180 1.8 GHz MiniBridger® Amplifier, 10-85 MHz/102-1794 MHz Bandpass split, Electronic tray module only, 45-90 Vac Powering |  |  | MB180 | RF amplifier
BLE180-085-PE-XFX |  | Variant of BLE180 | STARLINE® BLE180 Line Extender, 10-85 MHz/102-1794 MHz Bandpass split, Standard housing (full station), 45-90 Vac Powering |  |  | BLE180 | RF line extender
BLE180-085-SE-XFX |  | Variant of BLE180 | STARLINE® BLE180 Line Extender, 10-85 MHz/102-1794 MHz Bandpass split, Standard housing (full station), 45-90 Vac Powering |  |  | BLE180 | RF line extender
BLE180-204-PE-XEX |  | Variant of BLE180 | STARLINE® BLE180 Line Extender, 10-204 MHz/258-1794 MHz Bandpass split, Electronic tray module only, 45-90 Vac Powering |  |  | BLE180 | RF line extender
BLE180-204-PE-XFX |  | Variant of BLE180 | STARLINE® BLE180 Line Extender, 10-204 MHz/258-1794 MHz Bandpass split, Standard housing (full station), 45-90 Vac Powering |  |  | BLE180 | RF line extender
BLE180-204-SE-XEX |  | Variant of BLE180 | STARLINE® BLE180 Line Extender, 10-204 MHz/258-1794 MHz Bandpass split, Electronic tray module only, 45-90 Vac Powering |  |  | BLE180 | RF line extender
BLE180-204-SE-XFX |  | Variant of BLE180 | STARLINE® BLE180 Line Extender, 10-204 MHz/258-1794 MHz Bandpass split, Standard housing (full station), 45-90 Vac Powering |  |  | BLE180 | RF line extender
BLE180-492-PE-XEX |  | Variant of BLE180 | STARLINE® BLE180 Line Extender, 10-492 MHz/606-1794 MHz Bandpass split, Electronic tray module only, 45-90 Vac Powering |  |  | BLE180 | RF line extender
BLE180-684-PE-XEX |  | Variant of BLE180 | STARLINE® BLE180 Line Extender, 10-684 MHz/834-1794 MHz Bandpass split, Electronic tray module only, 45-90 Vac Powering |  |  | BLE180 | RF line extender
BLE180-684-PE-XFX |  | Variant of BLE180 | STARLINE® BLE180 Line Extender, 10-684 MHz/834-1794 MHz Bandpass split, Standard housing (full station), 45-90 Vac Powering |  |  | BLE180 | RF line extender
MB180-085-PE-XFX |  | Variant of MB180 | STARLINE® MB180 1.8 GHz MiniBridger® Amplifier, 10-85 MHz/102-1794 MHz Bandpass split, Standard housing (full station), 45-90 Vac Powering |  |  | MB180 | RF amplifier
MB180-085-SE-XFX |  | Variant of MB180 | STARLINE® MB180 1.8 GHz MiniBridger® Amplifier, 10-85 MHz/102-1794 MHz Bandpass split, Standard housing (full station), 45-90 Vac Powering |  |  | MB180 | RF amplifier
MB180-204-PE-XEX |  | Variant of MB180 | STARLINE® MB180 1.8 GHz MiniBridger® Amplifier, 10-204 MHz/258-1794 MHz Bandpass split, Electronic tray module only, 45-90 Vac Powering |  |  | MB180 | RF amplifier
MB180-204-SE-XEX |  | Variant of MB180 | STARLINE® MB180 1.8 GHz MiniBridger® Amplifier, 10-204 MHz/258-1794 MHz Bandpass split, Electronic tray module only, 45-90 Vac Powering |  |  | MB180 | RF amplifier
MB180-204-SE-XFX |  | Variant of MB180 | STARLINE® MB180 1.8 GHz MiniBridger® Amplifier, 10-204 MHz/258-1794 MHz Bandpass split, Standard housing (full station), 45-90 Vac Powering |  |  | MB180 | RF amplifier
MB180-396-SE-XFX |  | Variant of MB180 | STARLINE® MB180 1.8 GHz MiniBridger® Amplifier, 10-396 MHz/492-1794 MHz Bandpass split, Standard housing (full station), 45-90 Vac Powering |  |  | MB180 | RF amplifier
MB180-492-PE-XEX |  | Variant of MB180 | STARLINE® MB180 1.8 GHz MiniBridger® Amplifier, 10-492 MHz/606-1794 MHz Bandpass split, Electronic tray module only, 45-90 Vac Powering |  |  | MB180 | RF amplifier
MB180-492-SE-XEX |  | Variant of MB180 | STARLINE® MB180 1.8 GHz MiniBridger® Amplifier, 10-492 MHz/606-1794 MHz Bandpass split, Electronic tray module only, 45-90 Vac Powering |  |  | MB180 | RF amplifier
MB180-684-PE-XEX |  | Variant of MB180 | STARLINE® MB180 1.8 GHz MiniBridger® Amplifier, 10-684 MHz/834-1794 MHz Bandpass split, Electronic tray module only, 45-90 Vac Powering |  |  | MB180 | RF amplifier
MB180-684-PE-XFX |  | Variant of MB180 | STARLINE® MB180 1.8 GHz MiniBridger® Amplifier, 10-684 MHz/834-1794 MHz Bandpass split, Standard housing (full station), 45-90 Vac Powering |  |  | MB180 | RF amplifier
MB180-684-SE-XFX |  | Variant of MB180 | STARLINE® MB180 1.8 GHz MiniBridger® Amplifier, 10-684 MHz/834-1794 MHz Bandpass split, Standard housing (full station), 45-90 Vac Powering |  |  | MB180 | RF amplifier
FMB12X042-AHG6C1N |  | Variant of FM902 | Flex Max® FM902 Broadband Bridger Amplifier, 1.2 GHz GaN output, 42-54 MHz Bandpass split, 27 dB Upstream gain, Full station, 40-90 Vac Powering |  |  | FM902 | RF amplifier
FMB12X042-SHG1A1N |  | Variant of FM902 | Flex Max® FM902 Broadband Bridger Amplifier, 1.2 GHz GaN output, 42-54 MHz Bandpass split, 27 dB Upstream gain, RF Module only, 40-90 Vac Powering |  |  | FM902 | RF amplifier
FMB12X204-SHG1A1N |  | Variant of FM902 | Flex Max® FM902 Broadband Bridger Amplifier, 1.2 GHz GaN output, 204-258 MHz Bandpass split, 27 dB Upstream gain, RF Module only, 40-90 Vac Powering |  |  | FM902 | RF amplifier
FMT12X042-AHH6C1N |  | Variant of FM902 | Flex Max® FM902 Broadband Trunk Amplifier, 1.2 GHz GaN output (equal trunk & bridger output tilt), 42-54 MHz Bandpass split, 27 dB Upstream gain, Full station, 40-90 Vac Powering |  |  | FM902 | RF amplifier
FMT12X042-SHH1A1N |  | Variant of FM902 | Flex Max® FM902 Broadband Trunk Amplifier, 1.2 GHz GaN output (equal trunk & bridger output tilt), 42-54 MHz Bandpass split, 27 dB Upstream gain, RF Module only, 40-90 Vac Powering |  |  | FM902 | RF amplifier
FMT12X085-SHH1A1N |  | Variant of FM902 | Flex Max® FM902 Broadband Trunk Amplifier, 1.2 GHz GaN output (equal trunk & bridger output tilt), 85-102 MHz Bandpass split, 27 dB Upstream gain, RF Module only, 40-90 Vac Powering |  |  | FM902 | RF amplifier
FMT12X085-SHH6C1N |  | Variant of FM902 | Flex Max® FM902 Broadband Trunk Amplifier, 1.2 GHz GaN output (equal trunk & bridger output tilt), 85-102 MHz Bandpass split, 27 dB Upstream gain, Full station, 40-90 Vac Powering |  |  | FM902 | RF amplifier
FMT12X204-SHH1A1N |  | Variant of FM902 | Flex Max® FM902 Broadband Trunk Amplifier, 1.2 GHz GaN output (equal trunk & bridger output tilt), 204-258 MHz Bandpass split, 27 dB Upstream gain, RF Module only, 40-90 Vac Powering |  |  | FM902 | RF amplifier
FMT12X204-SHH6C1N |  | Variant of FM902 | Flex Max® FM902 Broadband Trunk Amplifier, 1.2 GHz GaN output (equal trunk & bridger output tilt), 204-258 MHz Bandpass split, 27 dB Upstream gain, Full station, 40-90 Vac Powering |  |  | FM902 | RF amplifier
FML180 | Flex Max® Line Extender Amplifier | Base Product | 1.8 GHz Line Extender Amplifier |  |  |  | RF line extender and amplifier
FM332 | Flex Max® FM332 Line Extender Amplifier | Base Product | 1.2 GHz Line Extender Amplifier |  |  |  | RF line extender and amplifier
REGAL-PASSIVES | Regal® Line Passive Series | Base Product | 1.2 GHz System RF Passives |  |  | REGAL | RF passive
SSP-Q | SSP-*Q STARLINE System Passives | Base Product | 1.2 GHz System RF Passives |  |  | SSP-Q | RF passive
1509891-005 | RLDC12-12-15A | Variant of REGAL-PASSIVES | REGAL RLDC 1.2 GHz RF directional coupler, AC power‐passing, 12dB tap loss |  |  | REGAL | Directional coupler
1509892-005 | RLDC12-12-15A/U | Variant of REGAL-PASSIVES | REGAL RLDC Faceplate only for RLDC12-12-15A directional coupler |  |  | REGAL | Faceplate for directional coupler
1509891-006 | RLDC12-16-15A | Variant of REGAL-PASSIVES | REGAL RLDC 1.2 GHz RF directional coupler, AC power‐passing, 16dB tap loss |  |  | REGAL | Directional coupler
1509892-006 | RLDC12-16-15A/U | Variant of REGAL-PASSIVES | REGAL RLDC Faceplate only for RLDC12-16-15A directional coupler |  |  | REGAL | Faceplate for directional coupler
1509892-013 | RLDC12-16SP-15A/U | Variant of REGAL-PASSIVES | REGAL RLDC Faceplate only for RLDC12-16SP-15A directional coupler |  |  | REGAL | Faceplate for directional coupler
1509891-004 | RLDC12-8-15A | Variant of REGAL-PASSIVES | REGAL RLDC 1.2 GHz RF directional coupler, AC power‐passing, 8dB tap loss |  |  | REGAL | Directional coupler
1509892-004 | RLDC12-8-15A/U | Variant of REGAL-PASSIVES | REGAL RLDC Faceplate only for RLDC12-8-15A directional coupler |  |  | REGAL | Faceplate for directional coupler
1509891-011 | RLDC12-8SP-15A | Variant of REGAL-PASSIVES | REGAL RLDC 1.2 GHz RF directional coupler, AC power‐passing, 8dB tap loss, with surge protection |  |  | REGAL | Directional coupler
1509891-008 | RLS12-2SP-15A | Variant of REGAL-PASSIVES | REGAL RLS 1.2 GHz RF symmetrical splitter, 2 outputs, AC power‐passing, with surge protection |  |  | REGAL | Symmetrical splitter
1509891-002 | RLS12-3-15A | Variant of REGAL-PASSIVES | REGAL RLS 1.2 GHz RF splitter, 3 unbalanced outputs, AC power‐passing |  |  | REGAL | Splitter
1509892-002 | RLS12-3-15A/U | Variant of REGAL-PASSIVES | REGAL RLS Faceplate only for RLS12-3-15A splitter |  |  | REGAL | Faceplate for splitter
1509891-003 | RLS12-3B-15A | Variant of REGAL-PASSIVES | REGAL RLS 1.2 GHz RF splitter, 3 balanced outputs, AC power‐passing |  |  | REGAL | Splitter
1509891-010 | RLS12-3BSP-15A | Variant of REGAL-PASSIVES | REGAL RLS 1.2 GHz RF splitter, 3 balanced outputs, AC power‐passing, with surge protection |  |  | REGAL | Splitter
1509892-010 | RLS12-3BSP-15A/U | Variant of REGAL-PASSIVES | REGAL RLS Faceplate only for RLS12-3BSP-15A splitter |  |  | REGAL | Faceplate for splitter
1509891-015 | RLS12-3R-15A | Variant of REGAL-PASSIVES | REGAL RLS 1.2 GHz RF splitter, 3 unbalanced outputs, AC power‐passing |  |  | REGAL | Splitter
1509892-015 | RLS12-3R-15A/U | Variant of REGAL-PASSIVES | REGAL RLS Faceplate only for RLS12-3R-15A splitter |  |  | REGAL | Faceplate for splitter
1509892-016 | RLS12-3RSP-15A/U | Variant of REGAL-PASSIVES | REGAL RLS Faceplate only for RLS12-3RSP-15A splitter |  |  | REGAL | Faceplate for splitter
1509891-009 | RLS12-3SP-15A | Variant of REGAL-PASSIVES | REGAL RLS 1.2 GHz RF splitter, 3 unbalanced outputs, AC power‐passing, with surge protection |  |  | REGAL | Splitter
1509892-009 | RLS12-3SP-15A/U | Variant of REGAL-PASSIVES | REGAL RLS Faceplate only for RLS12-3SP-15A splitter |  |  | REGAL | Faceplate for splitter
594947-003-00 | SSP-7Q | Variant of SSP-Q | STARLINE® SSP‐Q System directional coupler, with 7 dB tap loss |  |  | SSP-Q | Directional coupler
594947-004-00 | SSP-9Q | Variant of SSP-Q | STARLINE® SSP‐Q System directional coupler, with 9 dB tap loss |  |  | SSP-Q | Directional coupler
596229-007-00 | SSP-3-636Q/U | Variant of SSP-Q | STARLINE® Faceplate only for the SSP-3-636Q splitter |  |  | SSP-Q | Faceplate for splitter
596229-002-00 | SSP-3Q/U | Variant of SSP-Q | STARLINE® Faceplate only for the SSP-3Q symetrical splitter |  |  | SSP-Q | Faceplate for splitter
596229-008-00 | SSP-PIQ/SP/U | Variant of SSP-Q | STARLINE® Faceplate only for the SSP-PIQ/SP power inserter |  |  | SSP-Q | Faceplate for power inserter
595303-007-00 | T-CS-15-Q | Variant of T-Q | Q series Cable Simulator Plug‐in for signal conditioning with the FFT-Q and REGAL RF Taps, 1218 MHz, 15 dB |  |  | T-CS | Cable simulator
595303-008-00 | T-CS-18-Q | Variant of T-Q | Q series Cable Simulator Plug‐in for signal conditioning with the FFT-Q and REGAL RF Taps, 1218 MHz, 18 dB |  |  | T-CS | Cable simulator
595303-002-00 | T-CS-4-Q | Variant of T-Q | Q series Cable Simulator Plug‐in for signal conditioning with the FFT-Q and REGAL RF Taps, 1218 MHz, 4 dB |  |  | T-CS | Cable simulator
595303-003-00 | T-CS-6-Q | Variant of T-Q | Q series Cable Simulator Plug‐in for signal conditioning with the FFT-Q and REGAL RF Taps, 1218 MHz, 6 dB |  |  | T-CS | Cable simulator
595304-005-00 | T-EQ-10-Q | Variant of T-Q | Q series Equalizer Plug‐in for signal conditioning with the FFT-Q and REGAL RF Taps, 1003 MHz, 10 dB |  |  | T-EQ | Equalizer
595304-007-00 | T-EQ-14-Q | Variant of T-Q | Q series Equalizer Plug‐in for signal conditioning with the FFT-Q and REGAL RF Taps, 1003 MHz, 14 dB |  |  | T-EQ | Equalizer
595304-011-00 | T-EQ-22-Q | Variant of T-Q | Q series Equalizer Plug‐in for signal conditioning with the FFT-Q and REGAL RF Taps, 1003 MHz, 22 dB |  |  | T-EQ | Equalizer
595305-005-00 | T-RPA 42-10-Q | Variant of T-Q | Q series Return Path Attenuator Plug‐in for signal conditioning with the FFT-Q and REGAL RF Taps, 5-42 MHz, 10 dB |  |  | T-RPA | Return path amplifier
595305-006-00 | T-RPA 42-12-Q | Variant of T-Q | Q series Return Path Attenuator Plug‐in for signal conditioning with the FFT-Q and REGAL RF Taps, 5-42 MHz, 12 dB |  |  | T-RPA | Return path amplifier
595305-007-00 | T-RPA 42-14-Q | Variant of T-Q | Q series Return Path Attenuator Plug‐in for signal conditioning with the FFT-Q and REGAL RF Taps, 5-42 MHz, 14 dB |  |  | T-RPA | Return path amplifier
595305-001-00 | T-RPA 42-2-Q | Variant of T-Q | Q series Return Path Attenuator Plug‐in for signal conditioning with the FFT-Q and REGAL RF Taps, 5-42 MHz, 2 dB |  |  | T-RPA | Return path amplifier
595305-003-00 | T-RPA 42-6-Q | Variant of T-Q | Q series Return Path Attenuator Plug‐in for signal conditioning with the FFT-Q and REGAL RF Taps, 5-42 MHz, 6 dB |  |  | T-RPA | Return path amplifier
595305-004-00 | T-RPA 42-8-Q | Variant of T-Q | Q series Return Path Attenuator Plug‐in for signal conditioning with the FFT-Q and REGAL RF Taps, 5-42 MHz, 8 dB |  |  | T-RPA | Return path amplifier
595305-014-00 | T-RPA 85-10-Q | Variant of T-Q | Q series Return Path Attenuator Plug‐in for signal conditioning with the FFT-Q and REGAL RF Taps, 5-85 MHz, 10 dB |  |  | T-RPA | Return path amplifier
595305-015-00 | T-RPA 85-12-Q | Variant of T-Q | Q series Return Path Attenuator Plug‐in for signal conditioning with the FFT-Q and REGAL RF Taps, 5-85 MHz, 12 dB |  |  | T-RPA | Return path amplifier
595305-017-00 | T-RPA 85-16-Q | Variant of T-Q | Q series Return Path Attenuator Plug‐in for signal conditioning with the FFT-Q and REGAL RF Taps, 5-85 MHz, 16 dB |  |  | T-RPA | Return path amplifier
595305-018-00 | T-RPA 85-18-Q | Variant of T-Q | Q series Return Path Attenuator Plug‐in for signal conditioning with the FFT-Q and REGAL RF Taps, 5-85 MHz, 18 dB |  |  | T-RPA | Return path amplifier
595305-012-00 | T-RPA 85-6-Q | Variant of T-Q | Q series Return Path Attenuator Plug‐in for signal conditioning with the FFT-Q and REGAL RF Taps, 5-85 MHz, 6 dB |  |  | T-RPA | Return path amplifier
595305-013-00 | T-RPA 85-8-Q | Variant of T-Q | Q series Return Path Attenuator Plug‐in for signal conditioning with the FFT-Q and REGAL RF Taps, 5-85 MHz, 8 dB |  |  | T-RPA | Return path amplifier
BTTF-Q | BTTF*-*Q F-Port Power Extracting Taps | Base Product | 1.2 GHz Power Extracting Taps |  |  |  | RF tap
REGAL-TAPS | Regal® Tap Series | Base Product | 1.2 GHz Full-Feature Equalizable Taps |  |  |  | RF tap
1510490-005 | BTTF2-14Q | Variant of BTTF-Q | BTTF Complete RF Tap, 2-way, 1.2 GHz Power extracting, 14 dB nominal tap value, 12 A Power passing |  |  | BTTF | RF tap
1510490-006 | BTTF2-17Q | Variant of BTTF-Q | BTTF Complete RF Tap, 2-way, 1.2 GHz Power extracting, 17 dB nominal tap value, 12 A Power passing |  |  | BTTF | RF tap
1510490-008 | BTTF2-23Q | Variant of BTTF-Q | BTTF Complete RF Tap, 2-way, 1.2 GHz Power extracting, 23 dB nominal tap value, 12 A Power passing |  |  | BTTF | RF tap
1510490-009 | BTTF2-26Q | Variant of BTTF-Q | BTTF Complete RF Tap, 2-way, 1.2 GHz Power extracting, 26 dB nominal tap value, 12 A Power passing |  |  | BTTF | RF tap
1510492-004 | BTTF4-15.5Q | Variant of BTTF-Q | BTTF Complete RF Tap, 4-way, 1.2 GHz Power extracting, 15.5 dB nominal tap value, 12 A Power passing |  |  | BTTF | RF tap
1510494-001 | BTTF8-10TQ | Variant of BTTF-Q | BTTF Complete RF Tap, 8-way, 1.2 GHz Power extracting, 10 dB nominal tap value, 12 A Power passing |  |  | BTTF | RF tap
1510494-004 | BTTF8-20Q | Variant of BTTF-Q | BTTF Complete RF Tap, 8-way, 1.2 GHz Power extracting, 20 dB nominal tap value, 12 A Power passing |  |  | BTTF | RF tap
1510494-006 | BTTF8-26Q | Variant of BTTF-Q | BTTF Complete RF Tap, 8-way, 1.2 GHz Power extracting, 26.1 dB nominal tap value, 12 A Power passing |  |  | BTTF | RF tap
1510494-007 | BTTF8-29Q | Variant of BTTF-Q | BTTF Complete RF Tap, 8-way, 1.2 GHz Power extracting, 29.2 dB nominal tap value, 12 A Power passing |  |  | BTTF | RF tap
1510491-003 | BTTF2-10Q/U | Variant of BTTF-Q | BTTF Faceplate only, for BTTF2-10Q RF Tap |  |  | BTTF | Faceplate for tap
1510491-004 | BTTF2-12Q/U | Variant of BTTF-Q | BTTF Faceplate only, for BTTF2-12Q RF Tap |  |  | BTTF | Faceplate for tap
1510491-005 | BTTF2-14Q/U | Variant of BTTF-Q | BTTF Faceplate only, for BTTF2-14Q RF Tap |  |  | BTTF | Faceplate for tap
1510491-008 | BTTF2-23Q/U | Variant of BTTF-Q | BTTF Faceplate only, for BTTF2-23Q RF Tap |  |  | BTTF | Faceplate for tap
1510491-001 | BTTF2-4TQ/U | Variant of BTTF-Q | BTTF Faceplate only, for BTTF2-4TQ RF Tap |  |  | BTTF | Faceplate for tap
1510493-005 | BTTF4-17Q/U | Variant of BTTF-Q | BTTF Faceplate only, for BTTF4-17Q RF Tap |  |  | BTTF | Faceplate for tap
1510493-007 | BTTF4-23Q/U | Variant of BTTF-Q | BTTF Faceplate only, for BTTF4-23Q RF Tap |  |  | BTTF | Faceplate for tap
1510493-008 | BTTF4-26Q/U | Variant of BTTF-Q | BTTF Faceplate only, for BTTF4-26Q RF Tap |  |  | BTTF | Faceplate for tap
1510493-001 | BTTF4-7TQ/U | Variant of BTTF-Q | BTTF Faceplate only, for BTTF4-7TQ RF Tap |  |  | BTTF | Faceplate for tap
1510495-002 | BTTF8-14Q/U | Variant of BTTF-Q | BTTF Faceplate only, for BTTF8-14Q RF Tap |  |  | BTTF | Faceplate for tap
1510495-004 | BTTF8-20Q/U | Variant of BTTF-Q | BTTF Faceplate only, for BTTF8-20Q RF Tap |  |  | BTTF | Faceplate for tap
1510495-005 | BTTF8-23Q/U | Variant of BTTF-Q | BTTF Faceplate only, for BTTF8-23Q RF Tap |  |  | BTTF | Faceplate for tap
594944-004-00 | FFT2-12Q | Variant of FFT-Q | FFT Complete RF Tap, 2-way, 1.2 GHz Full-Feature Equalizable, 12 dB nominal tap value, 12 A Power passing |  |  | FFT | RF tap
594944-005-00 | FFT2-14Q | Variant of FFT-Q | FFT Complete RF Tap, 2-way, 1.2 GHz Full-Feature Equalizable, 14 dB nominal tap value, 12 A Power passing |  |  | FFT | RF tap
594944-006-00 | FFT2-17Q | Variant of FFT-Q | FFT Complete RF Tap, 2-way, 1.2 GHz Full-Feature Equalizable, 17 dB nominal tap value, 12 A Power passing |  |  | FFT | RF tap
1509870-003 | RMT2122-RF-11 | Variant of REGAL-TAPS | REGAL Complete RF Tap, 2-way, 1.2 GHz Full-Feature Equalizable, 11.5 dB nominal tap value, 12 A Power passing, narrow body |  |  | REGAL | RF tap
594944-007-00 | FFT2-20Q | Variant of FFT-Q | FFT Complete RF Tap, 2-way, 1.2 GHz Full-Feature Equalizable, 20 dB nominal tap value, 12 A Power passing |  |  | FFT | RF tap
594944-008-00 | FFT2-23Q | Variant of FFT-Q | FFT Complete RF Tap, 2-way, 1.2 GHz Full-Feature Equalizable, 23 dB nominal tap value, 12 A Power passing |  |  | FFT | RF tap
594944-002-00 | FFT2-7Q | Variant of FFT-Q | FFT Complete RF Tap, 2-way, 1.2 GHz Full-Feature Equalizable, 7 dB nominal tap value, 12 A Power passing |  |  | FFT | RF tap
594945-003-00 | FFT4-14Q | Variant of FFT-Q | FFT Complete RF Tap, 4-way, 1.2 GHz Full-Feature Equalizable, 14 dB nominal tap value, 12 A Power passing |  |  | FFT | RF tap
594945-004-00 | FFT4-15.5Q | Variant of FFT-Q | FFT Complete RF Tap, 4-way, 1.2 GHz Full-Feature Equalizable, 15.5 dB nominal tap value, 12 A Power passing |  |  | FFT | RF tap
594945-007-00 | FFT4-23Q | Variant of FFT-Q | FFT Complete RF Tap, 4-way, 1.2 GHz Full-Feature Equalizable, 23 dB nominal tap value, 12 A Power passing |  |  | FFT | RF tap
594945-008-00 | FFT4-26Q | Variant of FFT-Q | FFT Complete RF Tap, 4-way, 1.2 GHz Full-Feature Equalizable, 26 dB nominal tap value, 12 A Power passing |  |  | FFT | RF tap
594945-009-00 | FFT4-29Q | Variant of FFT-Q | FFT Complete RF Tap, 4-way, 1.2 GHz Full-Feature Equalizable, 29 dB nominal tap value, 12 A Power passing |  |  | FFT | RF tap
594946-002-00 | FFT8-14Q | Variant of FFT-Q | FFT Complete RF Tap, 8-way, 1.2 GHz Full-Feature Equalizable, 14.5 dB nominal tap value, 12 A Power passing |  |  | FFT | RF tap
594946-004-00 | FFT8-20Q | Variant of FFT-Q | FFT Complete RF Tap, 8-way, 1.2 GHz Full-Feature Equalizable, 20 dB nominal tap value, 12 A Power passing |  |  | FFT | RF tap
594946-005-00 | FFT8-23Q | Variant of FFT-Q | FFT Complete RF Tap, 8-way, 1.2 GHz Full-Feature Equalizable, 23.5 dB nominal tap value, 12 A Power passing |  |  | FFT | RF tap
594946-006-00 | FFT8-26Q-R | Variant of FFT-Q | FFT Complete RF Tap, 8-way, 1.2 GHz Full-Feature Equalizable, 26 dB nominal tap value, 12 A Power passing |  |  | FFT | RF tap
594946-007-00 | FFT8-29Q | Variant of FFT-Q | FFT Complete RF Tap, 8-way, 1.2 GHz Full-Feature Equalizable, 29.5 dB nominal tap value, 12 A Power passing |  |  | FFT | RF tap
1509870-005 | RMT2122-RF-17 | Variant of REGAL-TAPS | REGAL Complete RF Tap, 2-way, 1.2 GHz Full-Feature Equalizable, 17 dB nominal tap value, 12 A Power passing, narrow body |  |  | REGAL | RF tap
1509870-006 | RMT2122-RF-20 | Variant of REGAL-TAPS | REGAL Complete RF Tap, 2-way, 1.2 GHz Full-Feature Equalizable, 20 dB nominal tap value, 12 A Power passing, narrow body |  |  | REGAL | RF tap
1509870-007 | RMT2122-RF-23 | Variant of REGAL-TAPS | REGAL Complete RF Tap, 2-way, 1.2 GHz Full-Feature Equalizable, 23.5 dB nominal tap value, 12 A Power passing, narrow body |  |  | REGAL | RF tap
1509870-001 | RMT2122-RF-4 | Variant of REGAL-TAPS | REGAL Complete RF Tap, 2-way, 1.2 GHz Full-Feature Equalizable, 4 dB nominal tap value, 12 A Power passing, narrow body |  |  | REGAL | RF tap
1509870-002 | RMT2122-RF-8 | Variant of REGAL-TAPS | REGAL Complete RF Tap, 2-way, 1.2 GHz Full-Feature Equalizable, 8.5 dB nominal tap value, 12 A Power passing, narrow body |  |  | REGAL | RF tap
595139-004-00 | FFT2-12Q/U | Variant of FFT-Q | FFT Faceplate only, for FFT2-12Q RF Tap |  |  | FFT | Faceplate for tap
595139-009-00 | FFT2-26Q/U | Variant of FFT-Q | FFT Faceplate only, for FFT2-26Q RF Tap |  |  | FFT | Faceplate for tap
595139-001-00 | FFT2-4TQ/U | Variant of FFT-Q | FFT Faceplate only, for FFT2-4TQ RF Tap |  |  | FFT | Faceplate for tap
595139-002-00 | FFT2-7Q/U | Variant of FFT-Q | FFT Faceplate only, for FFT2-7Q RF Tap |  |  | FFT | Faceplate for tap
595140-002-00 | FFT4-10Q/U | Variant of FFT-Q | FFT Faceplate only, for FFT4-10Q RF Tap |  |  | FFT | Faceplate for tap
595140-003-00 | FFT4-14Q/U | Variant of FFT-Q | FFT Faceplate only, for FFT4-14Q RF Tap |  |  | FFT | Faceplate for tap
595140-005-00 | FFT4-17Q/U | Variant of FFT-Q | FFT Faceplate only, for FFT4-17Q RF Tap |  |  | FFT | Faceplate for tap
595140-006-00 | FFT4-20Q/U | Variant of FFT-Q | FFT Faceplate only, for FFT4-20Q RF Tap |  |  | FFT | Faceplate for tap
595140-007-00 | FFT4-23Q/U | Variant of FFT-Q | FFT Faceplate only, for FFT4-23Q RF Tap |  |  | FFT | Faceplate for tap
595140-008-00 | FFT4-26Q/U | Variant of FFT-Q | FFT Faceplate only, for FFT4-26Q RF Tap |  |  | FFT | Faceplate for tap
595140-001-00 | FFT4-7TQ/U | Variant of FFT-Q | FFT Faceplate only, for FFT4-7TQ RF Tap |  |  | FFT | Faceplate for tap
595141-002-00 | FFT8-14Q/U | Variant of FFT-Q | FFT Faceplate only, for FFT8-14Q RF Tap |  |  | FFT | Faceplate for tap
595141-005-00 | FFT8-23Q/U | Variant of FFT-Q | FFT Faceplate only, for FFT8-23Q RF Tap |  |  | FFT | Faceplate for tap
1509871-001 | RMT2124-RF-8 | Variant of REGAL-TAPS | REGAL Complete RF Tap, 4-way, 1.2 GHz Full-Feature Equalizable, 8 dB nominal tap value, 12 A Power passing, narrow body |  |  | REGAL | RF tap
1509871-002 | RMT2124-RF-11 | Variant of REGAL-TAPS | REGAL Complete RF Tap, 4-way, 1.2 GHz Full-Feature Equalizable, 11 dB nominal tap value, 12 A Power passing, narrow body |  |  | REGAL | RF tap
1509871-003 | RMT2124-RF-14 | Variant of REGAL-TAPS | REGAL Complete RF Tap, 4-way, 1.2 GHz Full-Feature Equalizable, 14.5 dB nominal tap value, 12 A Power passing, narrow body |  |  | REGAL | RF tap
1509871-004 | RMT2124-RF-17 | Variant of REGAL-TAPS | REGAL Complete RF Tap, 4-way, 1.2 GHz Full-Feature Equalizable, 17 dB nominal tap value, 12 A Power passing, narrow body |  |  | REGAL | RF tap
1509871-005 | RMT2124-RF-20 | Variant of REGAL-TAPS | REGAL Complete RF Tap, 4-way, 1.2 GHz Full-Feature Equalizable, 20 dB nominal tap value, 12 A Power passing, narrow body |  |  | REGAL | RF tap
1509871-006 | RMT2124-RF-23 | Variant of REGAL-TAPS | REGAL Complete RF Tap, 4-way, 1.2 GHz Full-Feature Equalizable, 23 dB nominal tap value, 12 A Power passing, narrow body |  |  | REGAL | RF tap
1509871-007 | RMT2124-RF-26 | Variant of REGAL-TAPS | REGAL Complete RF Tap, 4-way, 1.2 GHz Full-Feature Equalizable, 26 dB nominal tap value, 12 A Power passing, narrow body |  |  | REGAL | RF tap
1509872-001 | RMT2122W-RF-4 | Variant of REGAL-TAPS | REGAL Complete RF Tap, 2-way, 1.2 GHz Full-Feature Equalizable, 4 dB nominal tap value, 12 A Power passing, wide body |  |  | REGAL | RF tap
1509872-002 | RMT2122W-RF-8 | Variant of REGAL-TAPS | REGAL Complete RF Tap, 2-way, 1.2 GHz Full-Feature Equalizable, 8.5 dB nominal tap value, 12 A Power passing, wide body |  |  | REGAL | RF tap
1509872-003 | RMT2122W-RF-11 | Variant of REGAL-TAPS | REGAL Complete RF Tap, 2-way, 1.2 GHz Full-Feature Equalizable, 11.5 dB nominal tap value, 12 A Power passing, wide body |  |  | REGAL | RF tap
1509872-004 | RMT2122W-RF-14 | Variant of REGAL-TAPS | REGAL Complete RF Tap, 2-way, 1.2 GHz Full-Feature Equalizable, 14.5 dB nominal tap value, 12 A Power passing, wide body |  |  | REGAL | RF tap
1509872-008 | RMT2122W-RF-26 | Variant of REGAL-TAPS | REGAL Complete RF Tap, 2-way, 1.2 GHz Full-Feature Equalizable, 26 dB nominal tap value, 12 A Power passing, wide body |  |  | REGAL | RF tap
1509872-009 | RMT2122W-RF-29 | Variant of REGAL-TAPS | REGAL Complete RF Tap, 2-way, 1.2 GHz Full-Feature Equalizable, 29 dB nominal tap value, 12 A Power passing, wide body |  |  | REGAL | RF tap
1509873-001 | RMT2124W-RF-8 | Variant of REGAL-TAPS | REGAL Complete RF Tap, 4-way, 1.2 GHz Full-Feature Equalizable, 8 dB nominal tap value, 12 A Power passing, wide body |  |  | REGAL | RF tap
1509873-005 | RMT2124W-RF-20 | Variant of REGAL-TAPS | REGAL Complete RF Tap, 4-way, 1.2 GHz Full-Feature Equalizable, 20 dB nominal tap value, 12 A Power passing, wide body |  |  | REGAL | RF tap
1509873-007 | RMT2124W-RF-26 | Variant of REGAL-TAPS | REGAL Complete RF Tap, 4-way, 1.2 GHz Full-Feature Equalizable, 26 dB nominal tap value, 12 A Power passing, wide body |  |  | REGAL | RF tap
1509873-008 | RMT2124W-RF-29 | Variant of REGAL-TAPS | REGAL Complete RF Tap, 4-way, 1.2 GHz Full-Feature Equalizable, 29 dB nominal tap value, 12 A Power passing, wide body |  |  | REGAL | RF tap
1509874-002 | RMT2128-RF-14 | Variant of REGAL-TAPS | REGAL Complete RF Tap, 8-way, 1.2 GHz Full-Feature Equalizable, 14.5 dB nominal tap value, 12 A Power passing, narrow body |  |  | REGAL | RF tap
1509874-006 | RMT2128-RF-26 | Variant of REGAL-TAPS | REGAL Complete RF Tap, 8-way, 1.2 GHz Full-Feature Equalizable, 26.5 dB nominal tap value, 12 A Power passing, narrow body |  |  | REGAL | RF tap
1509875-004 | RMT2122-RF-14/U | Variant of REGAL-TAPS | REGAL Faceplate only for RMT2122-RF-14 Tap |  |  | REGAL | Faceplate for tap
1509875-005 | RMT2122-RF-17/U | Variant of REGAL-TAPS | REGAL Faceplate only for RMT2122-RF-17 Tap |  |  | REGAL | Faceplate for tap
1509875-007 | RMT2122-RF-23/U | Variant of REGAL-TAPS | REGAL Faceplate only for RMT2122-RF-23 Tap |  |  | REGAL | Faceplate for tap
1509875-008 | RMT2122-RF-26/U | Variant of REGAL-TAPS | REGAL Faceplate only for RMT2122-RF-26 Tap |  |  | REGAL | Faceplate for tap
1509875-009 | RMT2122-RF-29/U | Variant of REGAL-TAPS | REGAL Faceplate only for RMT2122-RF-29 Tap |  |  | REGAL | Faceplate for tap
1509875-002 | RMT2122-RF-8/U | Variant of REGAL-TAPS | REGAL Complete RF Tap, 2-way, 1.2 GHz Full-Feature Equalizable, 8.5 dB nominal tap value, 12 A Power passing, narrow body |  |  | REGAL | Faceplate for tap
1509877-003 | RMT2122W-RF-11/U | Variant of REGAL-TAPS | REGAL Faceplate only for RMT2122W-RF-11 Tap |  |  | REGAL | Faceplate for tap
1509877-005 | RMT2122W-RF-17/U | Variant of REGAL-TAPS | REGAL Faceplate only for RMT2122W-RF-17 Tap |  |  | REGAL | Faceplate for tap
1509877-007 | RMT2122W-RF-23/U | Variant of REGAL-TAPS | REGAL Faceplate only for RMT2122W-RF-23 Tap |  |  | REGAL | Faceplate for tap
1509876-002 | RMT2124-RF-11/U | Variant of REGAL-TAPS | REGAL Faceplate only for RMT2124-RF-11 Tap |  |  | REGAL | Faceplate for tap
1509876-003 | RMT2124-RF-14/U | Variant of REGAL-TAPS | REGAL Faceplate only for RMT2124-RF-14 Tap |  |  | REGAL | Faceplate for tap
1509876-006 | RMT2124-RF-23/U | Variant of REGAL-TAPS | REGAL Faceplate only for RMT2124-RF-23 Tap |  |  | REGAL | Faceplate for tap
1509876-008 | RMT2124-RF-29/U | Variant of REGAL-TAPS | REGAL Faceplate only for RMT2124-RF-29 Tap |  |  | REGAL | Faceplate for tap
1509876-001 | RMT2124-RF-8/U | Variant of REGAL-TAPS | REGAL Faceplate only for RMT2124-RF-8 Tap |  |  | REGAL | Faceplate for tap
1509878-003 | RMT2124W-RF-14/U | Variant of REGAL-TAPS | REGAL Faceplate only for RMT2124W-RF-14 Tap |  |  | REGAL | Faceplate for tap
1509878-004 | RMT2124W-RF-17/U | Variant of REGAL-TAPS | REGAL Faceplate only for RMT2124W-RF-17 Tap |  |  | REGAL | Faceplate for tap
1509878-005 | RMT2124W-RF-20/U | Variant of REGAL-TAPS | REGAL Faceplate only for RMT2124W-RF-20 Tap |  |  | REGAL | Faceplate for tap
1509878-007 | RMT2124W-RF-26/U | Variant of REGAL-TAPS | REGAL Faceplate only for RMT2124W-RF-26 Tap |  |  | REGAL | Faceplate for tap
1509878-008 | RMT2124W-RF-29/U | Variant of REGAL-TAPS | REGAL Faceplate only for RMT2124W-RF-29 Tap |  |  | REGAL | Faceplate for tap
1509878-001 | RMT2124W-RF-8/U | Variant of REGAL-TAPS | REGAL Faceplate only for RMT2124W-RF-8 Tap |  |  | REGAL | Faceplate for tap
1509879-002 | RMT2128-RF-14/U | Variant of REGAL-TAPS | REGAL Faceplate only for RMT2128-RF-14 Tap |  |  | REGAL | Faceplate for tap
1509879-003 | RMT2128-RF-17/U | Variant of REGAL-TAPS | REGAL Faceplate only for RMT2128-RF-17 Tap |  |  | REGAL | Faceplate for tap
1509879-004 | RMT2128-RF-20/U | Variant of REGAL-TAPS | REGAL Faceplate only for RMT2128-RF-20 Tap |  |  | REGAL | RF tap
1509879-005 | RMT2128-RF-23/U | Variant of REGAL-TAPS | REGAL Faceplate only for RMT2128-RF-23 Tap |  |  | REGAL | Faceplate for tap
AGILEMAX-1RU | AgileMax 1RU | Variant | Complete OBI Elimination RFoG Distribution Platform |  |  |  | RFoG distribution platform
C4-CMTS | C4 CMTS | Variant | Enables operators to offer world-class performance for advanced, carrier-grade voice, high-speed data, and IPTV services |  |  |  | Cable modem termination system
C4C-CMTS | C4c CMTS | Variant | Compact-chassis CMTS which enables operators cost-effectively deploy full-featured DOCSIS 3.0-based services |  |  |  | Cable modem termination system
VCCAP-EVO | vCCAP Evo™ | Variant | Building on Aurora Networks' E6000® CER and C100G I-CCAP, vCCAP Evo provides cloud-native, highly-scalable and highly-available CCAP functionality, which allows service providers to seamlessly deploy future-proof, next-gen DAA technology. |  |  |  | Virtualized system
INTELLIGENT-ACCESS-CONTROLLER | IAC | Variant | A network and element management, deployment, provisioning, and monitoring solution. |  |  |  | Virtualized system
E6000 | E6000 Converged Edge Router | Variant | Converged Edge Router (CER) - flexible, upgradeable CCAP for integrated, DAA, and 10G EPON deployments |  |  |  | Converged edge router
E6000-DCCM | E6000 CER Downstream CCAP Core Module (DCCM) | Variant | DCCM has the same MAC processing capacity of the 2nd generation DCAM-2 but without the PHY-layer hardware and related components |  |  |  | CCAP core module
VBNG-EVO | vBNG Evo™ | Variant | Deliver next-generation broadband access with superior throughput and high resiliency. |  |  |  | Broadband Network Gateway
BDM2/M | BDM2/M Bidirectional Module | Variant | The BDM2/M Bidirectional Module 6+12 with 204 MHz provides increased channel density and faster throughput speeds per service group in C100G and C40G CCAP architectures. |  |  |  | CCAP core module
SMM300G/M | SMM300G Switch and Management Module | Variant | The SMM300G/M offers superior switching and management functionality for ultra-broadband residential and enterprise video and Internet services. |  |  |  | CCAP core module
CH3000-RECEIVERS | CH3000 Optical Receivers | Variant | Couplers, Splitters, Filters, and Muxes/Demuxes - ISP |  |  |  | Optical receiver
CH3000-MONITORING | CH3000 Monitoring and Management | Variant | Opti-Trace® CMS, OTS, EMS |  |  | CH3000 | Headend optics software
E6000N | E6000n Remote PHY | Base Product | Remote PHY (R-PHY) Distributed Access modules for DOCSIS® and QAM video |  |  |  | Remote PHY device (RPD)
RD2312-RXD | RD2312 Remote PHY/MACPHY Device (RxD) | Base Product | Remote PHY/MACPHY Device for Distributed Access Architectures designed specifically for deployment in the DC2180 Compact DAA Node |  |  |  | Remote PHY device (RPD)
RD1424-RPD | RD1424 Remote PHY Device (RPD) | Base Product | Remote RD1424 2x4 PHY Device (RPD) for OM6000® 1.2 GHz HFC Nodes |  |  | RD1424 | Remote PHY device (RPD)
1001420 | E6000N RPD | Variant of E6000N | E6000N Remote PHY Device (RPD), 1 DS‐SG x 2 US‐SG, with Console Port |  |  | E6000N | Remote PHY device (RPD)
Z1001421 | E6000N RPD | Variant of E6000N | E6000N Remote PHY Device (RPD), 1 DS‐SG x 2 US‐SG, without Console Port |  |  | E6000N | Remote PHY device (RPD)
1001586 | RD1424 RPD | Variant of RD1424-RPD | RD1424 Remote PHY Device (RPD), 2 DS‐SG x 4 US‐SG, No Console |  |  | RD1424 | Remote PHY device (RPD)
DC2182 | RD1710-U2 | Variant | DC2182 Compact DAA Node and RD1710-U2 DOCSIS® 4.0 Unified Remote PHY Device |  |  |  | Remote PHY device (RPD) ¦ Optical node
1001332 | E6000N RPD | Variant of E6000R-HD-R-PHY-SHELF | E6000R High Density Remote PHY Shelf, 8 RPDS (1X2), DC |  |  | E6000R | Remote PHY device (RPD)
Z1001330 | E6000N RPD | Variant of E6000R-HD-R-PHY-SHELF | E6000R High Density Remote PHY Shelf, 8 RPDS (1X2), AC |  |  | E6000R | Remote PHY device (RPD)
SERVASSURE-NXT-ALARM-CENTRAL | ServAssure® NXT Alarm Central | Variant | Proactive Network Management to deliver a superior customer experience |  |  |  | Service assurance software
NH-VH4000-2000 | NH/VH4000/2000 Virtual Hubs (VHub) | Variant | Outside Plant hardened Optical Virtual Hubs (VHub) |  |  |  | Optical hub
OM4120 | OM4120 Opti Max Optical Node | Base Product | Opti Max 1.2 GHz 4x4 Segmentable Optical Node – HFC |  |  | OM4120 | Optical node platform
OM6F85YHN-1X01X0000M |  | Variant of OM6000 | Opti Max™ 1.2 GHz Deep OM6000 Optical Node configured for Remote PHY Device (RPD) |  |  | OM6000 | Optical node platform
OM6H42YSN-1X02X0000M |  | Variant of OM6000 | Opti Max™ 1.2 GHz Deep OM6000 Optical Node configured for Remote PHY Device (RPD) |  |  | OM6000 | Optical node platform
OM6H85YHN-1X02X0000M |  | Variant of OM6000 | Opti Max™ 1.2 GHz Deep OM6000 Optical Node configured for Remote PHY Device (RPD) |  |  | OM6000 | Optical node platform
OM6H85YSN-1X02X0000M |  | Variant of OM6000 | Opti Max™ 1.2 GHz Deep OM6000 Optical Node configured for Remote PHY Device (RPD) |  |  | OM6000 | Optical node platform
OM6F85YHN-1XR2XC112M |  | Variant of OM6000 | Opti Max™ 1.2 GHz Deep OM6000 Optical Node configured with Remote PHY Device (RPD) |  |  | OM6000 | Optical node platform
OM6F85YSS-1XH1X0100C |  | Variant of OM6000 | Opti Max™ 1.2 GHz Deep OM6000 Optical Node configured with Remote PHY Device (RPD) |  |  | OM6000 | Optical node platform
OM6H42YHN-1XR2XC112M |  | Variant of OM6000 | Opti Max™ 1.2 GHz Deep OM6000 Optical Node configured with Remote PHY Device (RPD) |  |  | OM6000 | Optical node platform
OM6H42YSS-2XS2X0000C |  | Variant of OM6000 | Opti Max™ 1.2 GHz Deep OM6000 Optical Node configured with Remote PHY Device (RPD) |  |  | OM6000 | Optical node platform
OM6H42YSS-2XS2X0300C |  | Variant of OM6000 | Opti Max™ 1.2 GHz Deep OM6000 Optical Node configured with Remote PHY Device (RPD) |  |  | OM6000 | Optical node platform
OM6H85YHN-1XR2XC112M |  | Variant of OM6000 | Opti Max™ 1.2 GHz Deep OM6000 Optical Node configured with Remote PHY Device (RPD) |  |  | OM6000 | Optical node platform
OM41XDU200E2XR2X232B |  | Variant of OM4120 | Opti Max™ 1.2 GHz Deep OM4120 Optical Node configured with Remote PHY Device (RPD) |  |  | OM4120 | Optical node platform
OM41XDU100E2XR2X232B |  | Variant of OM4120 | Opti Max™ 1.2 GHz Deep OM4120 Optical Node configured with Remote PHY Device (RPD) |  |  | OM4120 | Optical node platform
OM41XDU100E2XR2X232A |  | Variant of OM4120 | Opti Max™ 1.2 GHz Deep OM4120 Optical Node configured with Remote PHY Device (RPD) |  |  | OM4120 | Optical node platform
OM412S42YAS2XS2X0000 |  | Variant of OM4120 | Opti Max™ 1.2 GHz Deep OM4120 Optical Node, 4x4 HFC Segmentable |  |  | OM4120 | Optical node platform
OM412S42YAS1XS2X00X2 |  | Variant of OM4120 | Opti Max™ 1.2 GHz Deep OM4120 Optical Node, 4x4 HFC Segmentable |  |  | OM4120 | Optical node platform
OM412S42YAS1XS1X0000 |  | Variant of OM4120 | Opti Max™ 1.2 GHz Deep OM4120 Optical Node, 4x4 HFC Segmentable |  |  | OM4120 | Optical node platform
OM412N85YAD1RS1R0000 |  | Variant of OM4120 | Opti Max™ 1.2 GHz Deep OM4120 Optical Node, 4x4 HFC Segmentable |  |  | OM4120 | Optical node platform
OM412N42YBD2XS2X0000 |  | Variant of OM4120 | Opti Max™ 1.2 GHz Deep OM4120 Optical Node, 4x4 HFC Segmentable |  |  | OM4120 | Optical node platform
OM412N42YBD1RS1R0000 |  | Variant of OM4120 | Opti Max™ 1.2 GHz Deep OM4120 Optical Node, 4x4 HFC Segmentable |  |  | OM4120 | Optical node platform
OM412N42YAD1RS1R0000 |  | Variant of OM4120 | Opti Max™ 1.2 GHz Deep OM4120 Optical Node, 4x4 HFC Segmentable |  |  | OM4120 | Optical node platform
OM412DHSYAE1XN1X0000 |  | Variant of OM4120 | Opti Max™ 1.2 GHz Deep OM4120 Optical Node, 4x4 HFC Segmentable |  |  | OM4120 | Optical node platform
OM412D85YAE2XR2X232A |  | Variant of OM4120 | Opti Max™ 1.2 GHz Deep OM4120 Optical Node, 4x4 HFC Segmentable |  |  | OM4120 | Optical node platform
OM412D42YAE4XN4X0000 |  | Variant of OM4120 | Opti Max™ 1.2 GHz Deep OM4120 Optical Node, 4x4 HFC Segmentable |  |  | OM4120 | Optical node platform
OM412D42YAE2XR2X232A |  | Variant of OM4120 | Opti Max™ 1.2 GHz Deep OM4120 Optical Node, 4x4 HFC Segmentable |  |  | OM4120 | Optical node platform
OM412D42YAE2XN2XU000 |  | Variant of OM4120 | Opti Max™ 1.2 GHz Deep OM4120 Optical Node, 4x4 HFC Segmentable |  |  | OM4120 | Optical node platform
OM412D42YAE2XN2X0000 |  | Variant of OM4120 | Opti Max™ 1.2 GHz Deep OM4120 Optical Node, 4x4 HFC Segmentable |  |  | OM4120 | Optical node platform
OM412D42YAE1XN1X0000 |  | Variant of OM4120 | Opti Max™ 1.2 GHz Deep OM4120 Optical Node, 4x4 HFC Segmentable |  |  | OM4120 | Optical node platform
OM412A42YAD4XS4X4312 |  | Variant of OM4120 | Opti Max™ 1.2 GHz Deep OM4120 Optical Node, 4x4 HFC Segmentable |  |  | OM4120 | Optical node platform
OM412A42YAD1XS1X0002 |  | Variant of OM4120 | Opti Max™ 1.2 GHz Deep OM4120 Optical Node, 4x4 HFC Segmentable |  |  | OM4120 | Optical node platform
NC242A1E1M1-0000000 |  | Variant of NC2000 | NC2000 1.2 GHz 2x2 Segmentable Optical Node |  |  | NC2000 | Optical node platform
NC4420H4M9-00000000 |  | Variant of NC4000 | NC4000 1.2 GHz 4x4 Segmentable Optical Node |  |  | NC4000 | Optical node platform
NC242A1E2L1-0000000 |  | Variant of NC2000 | NC2000 1.2 GHz 2x2 Segmentable Optical Node |  |  | NC2000 | Optical node platform
NC246A1E1M1-0000000 |  | Variant of NC2000 | NC2000 1.2 GHz 4x4 Segmentable Optical Node |  |  | OM4120 | Optical node platform
NC249A1E2E1-0000000 |  | Variant of NC2000 | NC2000 1.2 GHz 4x4 Segmentable Optical Node |  |  | OM4120 | Optical node platform
NC249A1E2M1-0000000 |  | Variant of NC2000 | NC2000 1.2 GHz 4x4 Segmentable Optical Node |  |  | OM4120 | Optical node platform
NC249A1E2M1-U000000 |  | Variant of NC2000 | NC2000 1.2 GHz 4x4 Segmentable Optical Node |  |  | OM4120 | Optical node platform
NC249A1E2M1-U00VT01 |  | Variant of NC2000 | NC2000 1.2 GHz 4x4 Segmentable Optical Node |  |  | OM4120 | Optical node platform
NC249A1E2M2-000000 |  | Variant of NC2000 | NC2000 1.2 GHz 4x4 Segmentable Optical Node |  |  | OM4120 | Optical node platform
NC24A0E1M1-0000000 |  | Variant of NC2000 | NC2000 1.2 GHz 2x2 Segmentable Optical Node |  |  | NC2000 | Optical node platform
NC24AA1E2L1-0000000 |  | Variant of NC2000 | NC2000 1.2 GHz 2x2 Segmentable Optical Node |  |  | NC2000 | Optical node platform
NC259A1E2M1-0000000 |  | Variant of NC2000 | NC2000 1.2 GHz 4x4 Segmentable Optical Node |  |  | OM4120 | Optical node platform
NC259A1E2M2-0000000 |  | Variant of NC2000 | NC2000 1.2 GHz 4x4 Segmentable Optical Node |  |  | OM4120 | Optical node platform
NC262A1E2E1-0000000 |  | Variant of NC2000 | NC2000 1.2 GHz 4x4 Segmentable Optical Node |  |  | OM4120 | Optical node platform
NC262A1E2L1-0000000 |  | Variant of NC2000 | NC2000 1.2 GHz 4x4 Segmentable Optical Node |  |  | OM4120 | Optical node platform
NC262A1E2M1-0000000 |  | Variant of NC2000 | NC2000 1.2 GHz 4x4 Segmentable Optical Node |  |  | OM4120 | Optical node platform
NC26AA1E2L1-0000000 |  | Variant of NC2000 | NC2000 1.2 GHz 2x2 Segmentable Optical Node |  |  | NC2000 | Optical node platform
NC442A1H4H9-000000 |  | Variant of NC4000 | NC4000 1.2 GHz 4x4 Segmentable Optical Node |  |  | NC4000 | Optical node platform
NC442A1S4L1-00000000 |  | Variant of NC4000 | NC4000 1.2 GHz 4x4 Segmentable Optical Node |  |  | NC4000 | Optical node platform
NC442A1S4L5-U0000000 |  | Variant of NC4000 | NC4000 1.2 GHz 4x4 Segmentable Optical Node |  |  | NC4000 | Optical node platform
NC442A2S4L4-UU000000 |  | Variant of NC4000 | NC4000 1.2 GHz 4x4 Segmentable Optical Node |  |  | NC4000 | Optical node platform
NC442A2S4L5-U0000000 |  | Variant of NC4000 | NC4000 1.2 GHz 4x4 Segmentable Optical Node |  |  | NC4000 | Optical node platform
NC442B1S3H1-00000000 |  | Variant of NC4000 | NC4000 1.2 GHz 4x4 Segmentable Optical Node |  |  | NC4000 | Optical node platform
NC442B1S3H1-U0000000 |  | Variant of NC4000 | NC4000 1.2 GHz 4x4 Segmentable Optical Node |  |  | NC4000 | Optical node platform
NC442B1S3H5-U0000000 |  | Variant of NC4000 | NC4000 1.2 GHz 4x4 Segmentable Optical Node |  |  | NC4000 | Optical node platform
NC446A1H4H9-U000J3 |  | Variant of NC4000 | NC4000 1.2 GHz 4x4 Segmentable Optical Node |  |  | NC4000 | Optical node platform
NC446A1H4M9-00000000 |  | Variant of NC4000 | NC4000 1.2 GHz 4x4 Segmentable Optical Node |  |  | NC4000 | Optical node platform
NC44900S4L0-000000 |  | Variant of NC4000 | NC4000 1.2 GHz 4x4 Segmentable Optical Node |  |  | NC4000 | Optical node platform
NC449A1H4M9-00000000 |  | Variant of NC4000 | NC4000 1.2 GHz 4x4 Segmentable Optical Node |  |  | NC4000 | Optical node platform
NC449A1H4M9-U00000 |  | Variant of NC4000 | NC4000 1.2 GHz 4x4 Segmentable Optical Node |  |  | NC4000 | Optical node platform
NC449A1S4L5-00000000 |  | Variant of NC4000 | NC4000 1.2 GHz 4x4 Segmentable Optical Node |  |  | NC4000 | Optical node platform
NC449A2S4L4-UU000000 |  | Variant of NC4000 | NC4000 1.2 GHz 4x4 Segmentable Optical Node |  |  | NC4000 | Optical node platform
NC449A2S4L5-U0000000 |  | Variant of NC4000 | NC4000 1.2 GHz 4x4 Segmentable Optical Node |  |  | NC4000 | Optical node platform
NC449A2S4L5-V00000 |  | Variant of NC4000 | NC4000 1.2 GHz 4x4 Segmentable Optical Node |  |  | NC4000 | Optical node platform
NC449A4S4L4-UU000000 |  | Variant of NC4000 | NC4000 1.2 GHz 4x4 Segmentable Optical Node |  |  | NC4000 | Optical node platform
NC449B1S3H1-00000000 |  | Variant of NC4000 | NC4000 1.2 GHz 4x4 Segmentable Optical Node |  |  | NC4000 | Optical node platform
NC44AA1S4L1-00000000 |  | Variant of NC4000 | NC4000 1.2 GHz 4x4 Segmentable Optical Node |  |  | NC4000 | Optical node platform
NC462A1H4M9-00000000 |  | Variant of NC4000 | NC4000 1.2 GHz 4x4 Segmentable Optical Node |  |  | NC4000 | Optical node platform
NC462A1S4L1-00000000 |  | Variant of NC4000 | NC4000 1.2 GHz 4x4 Segmentable Optical Node |  |  | NC4000 | Optical node platform
NC462A4S4L4-UU000000 |  | Variant of NC4000 | NC4000 1.2 GHz 4x4 Segmentable Optical Node |  |  | NC4000 | Optical node platform
NC466RPS4L0-232AJ3 |  | Variant of NC4000 | NC4000 1.2 GHz 4x4 Segmentable Optical Node |  |  | NC4000 | Optical node platform
NC466RPS4L0-232B0000 |  | Variant of NC4000 | NC4000 1.2 GHz 4x4 Segmentable Optical Node |  |  | NC4000 | Optical node platform
NC469A1H4M9-00000000 |  | Variant of NC4000 | NC4000 1.2 GHz 4x4 Segmentable Optical Node |  |  | NC4000 | Optical node platform
NC469A4S4L4-00000000 |  | Variant of NC4000 | NC4000 1.2 GHz 4x4 Segmentable Optical Node |  |  | NC4000 | Optical node platform
NC469RPH4M0-232A0000 |  | Variant of NC4000 | NC4000 1.2 GHz 4x4 Segmentable Optical Node |  |  | NC4000 | Optical node platform
NC46A00S4L0-000000 |  | Variant of NC4000 | NC4000 1.2 GHz 4x4 Segmentable Optical Node |  |  | NC4000 | Optical node platform
NC46AA1H4M9-000000 |  | Variant of NC4000 | NC4000 1.2 GHz 4x4 Segmentable Optical Node |  |  | NC4000 | Optical node platform
NC46AA1S4L1-00000000 |  | Variant of NC4000 | NC4000 1.2 GHz 4x4 Segmentable Optical Node |  |  | NC4000 | Optical node platform
NC46AA2S4L5-V0000000 |  | Variant of NC4000 | NC4000 1.2 GHz 4x4 Segmentable Optical Node |  |  | NC4000 | Optical node platform
NC46ARPH4M0-232A0000 |  | Variant of NC4000 | NC4000 1.2 GHz 4x4 Segmentable Optical Node |  |  | NC4000 | Optical node platform
NC46ARPS4L0-232B0000 |  | Variant of NC4000 | NC4000 1.2 GHz 4x4 Segmentable Optical Node |  |  | NC4000 | Optical node platform
OM6XMR1X7XR-170U0H |  | Variant of OM6000 | Opti Max™ 1.2 GHz FDX OM6000 Optical Node configured with 1.8 GHz Unified Remote PHY Device (RPD) |  |  | OM6000 | Optical node platform
OM6UMR1U7XR-170U0H |  | Variant of OM6000 | Opti Max™ 1.8 GHz Unified OM6000 Optical Node configured with Unified Remote PHY Device (RPD) |  |  | OM6000 | Optical node platform
OM412N42YBD4XS4X0000 |  | Variant of OM4120 | Opti Max™ 1.2 GHz Deep OM4120 Optical Node, 4x4 HFC Segmentable |  |  | OM4120 | Optical node platform
1600-SERIES-OLT | PON Evo™ 1600 Series OLT | Variant | 16-PON Port 1RU OLT |  |  |  | OLT shelf
12800-SERIES-OLT | PON Evo™ 12800 Series OLT | Variant | 128-PON Port Modular 7RU OLT |  |  |  | OLT shelf
1001310 | 10G EPON XFP | Variant | XFP Optical Transceiver for R-OLT PON interface, 10G/10G (10GBASE-PR30), 10G/1G (10/1GBASE-PRX30), 2G/1G (Turbo Mode), and 1G/1G (1000BASE-PX20) |  |  | XFP | Optical transceiver
619632-001-00 |  | Variant | Aurora Networks Combo XGS-PON/GPON Optical Module, SFP+, Single fiber bi-directional data links with Tx1: 9.953 Gbps Rx1: 9.953 Gbps / 2.488 Gbps Tx2: 2.488 Gbps Rx2: 1.244 Gbps |  |  | SFP | Optical transceiver
SDN-MANAGEMENT-AND-CONTROL | PON Evo™ SDN Management and Control Platform | Variant | A flexible, efficient platform for remotely controlling OLTs, ONTs, and OLT hardware components |  |  |  | Software
200E-SERIES-R-OLT | PON Evo™ 200E Series EPON R-OLT | Variant | 10G EPON R-OLT |  |  |  | Remote OLT
FML12X042-AHMPA1N |  | Variant of FM332 | Flex Max® FM332 Broadband Line Extender, 1.2 GHz GaN output w/38 dB Gain, 42-54 MHz Bandpass split, 27 dB Upstream gain, RF module only, 60-90 Vac Powering |  |  | FM332 | RF line extender
FML12X042-SHMPA1N |  | Variant of FM332 | Flex Max® FM332 Broadband Line Extender, 1.2 GHz GaN output w/38 dB Gain, 42-54 MHz Bandpass split, 27 dB Upstream gain, RF module only, 60-90 Vac Powering |  |  | FM332 | RF line extender
FML12X042-XHMPR1N |  | Variant of FM332 | Flex Max® FM332 Broadband Line Extender, 1.2 GHz GaN output w/38 dB Gain, 42-54 MHz Bandpass split, 27 dB Upstream gain, Full station with 2 internal test points, 60-90 Vac Powering |  |  | FM332 | RF line extender
FML12X085-XHMPA1N |  | Variant of FM332 | Flex Max® FM332 Broadband Line Extender, 1.2 GHz GaN output w/38 dB Gain, 85-102 MHz Bandpass split, 27 dB Upstream gain, RF module only, 60-90 Vac Powering |  |  | FM332 | RF line extender
FML12X204-SHMPR1N |  | Variant of FM332 | Flex Max® FM332 Broadband Line Extender, 1.2 GHz GaN output w/38 dB Gain, 204-258 MHz Bandpass split, 27 dB Upstream gain, Full station with 2 internal test points, 60-90 Vac Powering |  |  | FM332 | RF line extender
FML12X204-XHMPA1N |  | Variant of FM332 | Flex Max® FM332 Broadband Line Extender, 1.2 GHz GaN output w/38 dB Gain, 204-258 MHz Bandpass split, 27 dB Upstream gain, RF module only, 60-90 Vac Powering |  |  | FM332 | RF line extender
FML12X204-XHMPR1N |  | Variant of FM332 | Flex Max® FM332 Broadband Line Extender, 1.2 GHz GaN output w/38 dB Gain, 204-258 MHz Bandpass split, 27 dB Upstream gain, Full station with 2 internal test points, 60-90 Vac Powering |  |  | FM332 | RF line extender
MB120 | STARLINE® MB120 Amplifier | Base Product | 1.2 GHz RF Amplifier |  |  |  | RF amplifier
BLE180 | STARLINE® BLE180 Line Extender | Base Product | 1.8 GHz Line Extender |  |  |  | RF amplifier
MB180 | STARLINE® MB180 Amplifier | Base Product | 1.8 GHz RF Amplifier |  |  |  | RF amplifier
FMT180 | Flex Max® Trunk Amplifier | Base Product | 1.8 GHz Trunk Amplifier |  |  |  | RF line extender and amplifier
FDX-LE |  | Base Product | FDX Line Extender |  |  | FDX | RF line extender
BLE120-042-AL-HFX |  | Variant of BLE120 | STARLINE® BLE120 Broadband Line Extender, 1.2 GHz GaN output w/38 dB gain, 5-42 MHz/54-1218 MHz Bandpass split, 27 dB Upstream gain, Standard housing (full station), Powering option X |  |  | BLE120 | RF line extender
BLE120-042-AX-XEX |  | Variant of BLE120 | STARLINE® BLE120 Broadband Line Extender, 1.2 GHz GaN output w/38 dB gain, 5-42 MHz/54-1218 MHz Bandpass split, 24 dB Upstream gain, Electronic module only, Powering option X |  |  | BLE120 | RF line extender
BLE120-042-SL-HEB |  | Variant of BLE120 | STARLINE® BLE120 Broadband Line Extender, 1.2 GHz GaN output w/38 dB gain, 5-42 MHz/54-1218 MHz Bandpass split, 27 dB Upstream gain, Electronic module only, Powering option B |  |  | BLE120 | RF line extender
VUE | Video Unified Edge (VUE) | Variant | Virtualized Video Headend for DAA and IP Video Convergence |  |  |  | Virtualized system
VERTASENT | Virtualized Video Headend Software (Vertasent) | Variant | Vertasent manages edge network and QAM RF bandwidth, providing the system control plane for session control of services such as switched, video-on-demand and 3rd party services. |  |  |  | Virtualized video headend software
DOMAIN-MANAGER | Domain Manager | Variant | A powerful platform for managing network elements in today’s distributed network architectures (e.g. DAA, PON) - with onboarding, policy, license & firmware management, and telemetry. |  |  |  | Virtualized system
E6000-UCCM | E6000 CER Upstream CCAP Core Module (UCCM) | Variant | UCCM is a version of the 2nd generation UCAM-2 that is optimized for RPHY applications |  |  |  | CCAP core module
E6000-UCAM-2 | E6000 CER Upstream Cable Access Module (UCAM-2) | Variant | E6000 CER UCAM-2 is the second generation line card for the E6000 CER that provides upstream RF functionality |  |  |  | E6000 CER module
E6000-DCAM-2 | E6000 CER Downstream Cable Access Module (DCAM-2) | Variant | E6000 CER DCAM-2 is a component of the second generation set of line cards to deliver additional service group density and greater throughput per service group |  |  |  | E6000 CER module
E6000-RSM-2 | E6000 CER Router System Module 2 (RSM-2) | Variant | E6000 CER RSM-2 enables mass deployment of DOCSIS 3.1 in I-CCAP and Remote PHY architectures, as well as 10G EPON deployments |  |  |  | E6000 CER module
C40G | C40G Converged Cable Access Platform | Variant | The C40G platform offers all the capabilities of the C100G in the industry’s smallest form factor. This provides even greater flexibility within your networks and offers a clear and compelling competitive advantage in delivering ultra-broadband services. |  |  |  | Converged edge router
C100G | C100G Converged Cable Access Platform | Variant | The C100G software-defined converged cable access platform architecture, combined with its industry-leading density and integrated video capabilities, offers a distinct and compelling competitive advantage in delivering ultra broadband services. |  |  |  | Converged edge router
MSR-800/2400 | MSR-800/2400 Multi-Service Router Platform | Variant | The MSR-800/2400 is a versatile, disaggregated multi-service hardware switching solution that provides maximum flexibility and agility. |  |  |  | CCAP core module
CH3000-PASSIVES | CH3000 Optical Passives DC, DP, NP and PF-Series | Variant | Couplers, Splitters, Filters, and Muxes/Demuxes - ISP |  |  |  | Inside plant optical passive
CH3000-PASSIVES-OP | CH3000 Optical Passives OP-Series | Variant | Couplers, Splitters, Filters, and Muxes/Demuxes - ISP |  |  |  | Inside plant optical passive
CH3000-EDFA | CH3000 Optical EDFA Amplifiers | Variant | Compact 1550 nm Optical Amplifiers |  |  |  | Optical amplifier
CH3000-TRANSMITTERS | CH3000 Optical Transmitters | Variant | Forward and Return Path Optical Transmitters |  |  |  | Optical transmitter
CH3000-OPTICS | CH3000 Headend Optics Platform | Variant | 1.2 GHz Platform - Chassis, Power Supplies, Back Plates, and Management Modules |  |  |  | Headend optics platform
RD2322-RXD | RD2322 Remote PHY/MACPHY Device (RxD) | Base Product | Remote PHY/MACPHY Device for Distributed Access Architectures enabling high-speed data, voice over IP and video solutions over hybrid fiber coaxial (HFC) cable networks |  |  | RD2322 | Remote PHY device (RPD)
DC2180 |  | Base Product | DC2180 Compact DAA Node |  |  |  | Remote PHY device (RPD)
1001523 | RD2322-RXD | Variant of RD2322-RXD | RD2322 Remote PHY/MACPHY Device for DAA enabling high-speed data, voice over IP and video solutions over HFC cable networks, without console |  |  | RD2322 | Remote PHY device (RPD)
Z1001524 | RD2322-RXD | Variant of RD2322-RXD | RD2322 Remote PHY/MACPHY Device for DAA enabling high-speed data, voice over IP and video solutions over HFC cable networks, with console |  |  | RD2322 | Remote PHY device (RPD)
Z1001623 | RD1424 RPD | Variant of RD1424-RPD | RD1424 Remote PHY Device (RPD), 2 DS‐SG x 4 US‐SG, with Console |  |  | RD1424 | Remote PHY device (RPD)
E6000R-HD-R-PHY-SHELF | E6000r High Density Remote PHY Shelf | Base Product | 1RU Remote PHY Shelf with eight Remote PHY Devices (RPDs) |  |  |  | Remote PHY device (RPD)
SERVASSURE-NXT | ServAssure® NXT Performance Management | Variant | Intelligent performance management for PON and HFC networks |  |  |  | Service assurance software
NC2000 | NC2000 Series Optical Nodes | Base Product | 1.2 GHz 1x1, 1x2 and 2x2 Segmentable Optical Nodes - Fiber Deep or HFC |  |  | NC2000 | Optical node platform
OM6000 | OM6000 Opti Max Optical Nodes | Base Product | Opti Max 1.2 GHz 4x4 Segmentable Optical Nodes - Fiber Deep or HFC |  |  | OM6000 | Optical node platform
NC4000 | NC4000 Series Optical Nodes | Base Product | 1.2 GHz 4x4 Segmentable Optical Nodes - Fiber Deep or HFC |  |  | NC4000 | Optical node platform
OM6F85YSN-1X01X0000M |  | Variant of OM6000 | Opti Max™ 1.2 GHz Deep OM6000 Optical Node configured for Remote PHY Device (RPD) |  |  | OM6000 | Optical node platform
OM6F85YSS-1XH1X0000N |  | Variant of OM6000 | Opti Max™ 1.2 GHz Deep OM6000 Optical Node configured for Remote PHY Device (RPD) |  |  | OM6000 | Optical node platform
OM6FHSYHN-1X01X0000M |  | Variant of OM6000 | Opti Max™ 1.2 GHz Deep OM6000 Optical Node configured for Remote PHY Device (RPD) |  |  | OM6000 | Optical node platform
OM6H42YHN-1X02X0000M |  | Variant of OM6000 | Opti Max™ 1.2 GHz Deep OM6000 Optical Node configured for Remote PHY Device (RPD) |  |  | OM6000 | Optical node platform
OM6F42YSS-1XH1X0100C |  | Variant of OM6000 | Opti Max™ 1.2 GHz Deep OM6000 Optical Node configured with Remote PHY Device (RPD) |  |  | OM6000 | Optical node platform
OM6F85NSN-1XR1XC111M |  | Variant of OM6000 | Opti Max™ 1.2 GHz Deep OM6000 Optical Node configured with Remote PHY Device (RPD) |  |  | OM6000 | Optical node platform
OM6F85YHN-1XR1XC111M |  | Variant of OM6000 | Opti Max™ 1.2 GHz Deep OM6000 Optical Node configured with Remote PHY Device (RPD) |  |  | OM6000 | Optical node platform
OM6F85YSN-1XR1XC111M |  | Variant of OM6000 | Opti Max™ 1.2 GHz Deep OM6000 Optical Node configured with Remote PHY Device (RPD) |  |  | OM6000 | Optical node platform
OM6FHSYHN-1XR1XC111M |  | Variant of OM6000 | Opti Max™ 1.2 GHz Deep OM6000 Optical Node configured with Remote PHY Device (RPD) |  |  | OM6000 | Optical node platform
OM6FHSYHN-1XR2XC112M |  | Variant of OM6000 | Opti Max™ 1.2 GHz Deep OM6000 Optical Node configured with Remote PHY Device (RPD) |  |  | OM6000 | Optical node platform
OM6H42YSN-1XR2XC112M |  | Variant of OM6000 | Opti Max™ 1.2 GHz Deep OM6000 Optical Node configured with Remote PHY Device (RPD) |  |  | OM6000 | Optical node platform
OM6H42YSS-1XS2X0200C |  | Variant of OM6000 | Opti Max™ 1.2 GHz Deep OM6000 Optical Node configured with Remote PHY Device (RPD) |  |  | OM6000 | Optical node platform
OM6H42YSS-1XS2X0300C |  | Variant of OM6000 | Opti Max™ 1.2 GHz Deep OM6000 Optical Node configured with Remote PHY Device (RPD) |  |  | OM6000 | Optical node platform
OM6H42YSS-4XS4X0303C |  | Variant of OM6000 | Opti Max™ 1.2 GHz Deep OM6000 Optical Node configured with Remote PHY Device (RPD) |  |  | OM6000 | Optical node platform
OM6H85YSN-1XR2XC112M |  | Variant of OM6000 | Opti Max™ 1.2 GHz Deep OM6000 Optical Node configured with Remote PHY Device (RPD) |  |  | OM6000 | Optical node platform
OM6H85YSN-2XR4X1424M |  | Variant of OM6000 | Opti Max™ 1.2 GHz Deep OM6000 Optical Node configured with Remote PHY Device (RPD) |  |  | OM6000 | Optical node platform
OM6H85YSS-1XS1X0100C |  | Variant of OM6000 | Opti Max™ 1.2 GHz Deep OM6000 Optical Node configured with Remote PHY Device (RPD) |  |  | OM6000 | Optical node platform
OM6H85YSS-2XS2X0300C |  | Variant of OM6000 | Opti Max™ 1.2 GHz Deep OM6000 Optical Node configured with Remote PHY Device (RPD) |  |  | OM6000 | Optical node platform
OM6H85YSS-4XS4X0303C |  | Variant of OM6000 | Opti Max™ 1.2 GHz Deep OM6000 Optical Node configured with Remote PHY Device (RPD) |  |  | OM6000 | Optical node platform
OM6HHSYHN-1XR2XC112M |  | Variant of OM6000 | Opti Max™ 1.2 GHz Deep OM6000 Optical Node configured with Remote PHY Device (RPD) |  |  | OM6000 | Optical node platform
OM6XMR1X7XR-170C0H |  | Variant of OM6000 | Opti Max™ 1.2 GHz Deep OM6000 Optical Node configured with Remote PHY Device (RPD) |  |  | OM6000 | Optical node platform
OM41XDUP00E1XN1X0000 |  | Variant of OM4120 | Opti Max™ 1.2 GHz Deep OM4120 Optical Node configured with Remote PHY Device (RPD) |  |  | OM4120 | Optical node platform
OM41XDU200E2XR2X232A |  | Variant of OM4120 | Opti Max™ 1.2 GHz Deep OM4120 Optical Node configured with Remote PHY Device (RPD) |  |  | OM4120 | Optical node platform
OM412SHSYAS1XS1X0000 |  | Variant of OM4120 | Opti Max™ 1.2 GHz Deep OM4120 Optical Node configured with Remote PHY Device (RPD) |  |  | OM4120 | Optical node platform
OM412S85YAS4XS4XX3X3 |  | Variant of OM4120 | Opti Max™ 1.2 GHz Deep OM4120 Optical Node, 4x4 HFC Segmentable |  |  | OM4120 | Optical node platform
OM412S85YAS2XS2X0000 |  | Variant of OM4120 | Opti Max™ 1.2 GHz Deep OM4120 Optical Node, 4x4 HFC Segmentable |  |  | OM4120 | Optical node platform
OM412S85YAS1XS1X000D |  | Variant of OM4120 | Opti Max™ 1.2 GHz Deep OM4120 Optical Node, 4x4 HFC Segmentable |  |  | OM4120 | Optical node platform
OM412S85YAS1XS1X0000 |  | Variant of OM4120 | Opti Max™ 1.2 GHz Deep OM4120 Optical Node, 4x4 HFC Segmentable |  |  | OM4120 | Optical node platform
OM412S42YAS4XS4XX3X3 |  | Variant of OM4120 | Opti Max™ 1.2 GHz Deep OM4120 Optical Node, 4x4 HFC Segmentable |  |  | OM4120 | Optical node platform
OM412S42YAS4XS4X0000 |  | Variant of OM4120 | Opti Max™ 1.2 GHz Deep OM4120 Optical Node, 4x4 HFC Segmentable |  |  | OM4120 | Optical node platform
OM412S42YAS2XS2X00X3 |  | Variant of OM4120 | Opti Max™ 1.2 GHz Deep OM4120 Optical Node, 4x4 HFC Segmentable |  |  | OM4120 | Optical node platform
OM412S42YAS2XS2X00X2 |  | Variant of OM4120 | Opti Max™ 1.2 GHz Deep OM4120 Optical Node, 4x4 HFC Segmentable |  |  | OM4120 | Optical node platform
OM412S42YAS1XS2X00X3 |  | Variant of OM4120 | Opti Max™ 1.2 GHz Deep OM4120 Optical Node, 4x4 HFC Segmentable |  |  | OM4120 | Optical node platform
OM412N42YBD1XS1X0000 |  | Variant of OM4120 | Opti Max™ 1.2 GHz Deep OM4120 Optical Node, 4x4 HFC Segmentable |  |  | OM4120 | Optical node platform
OM412DHSYAE4XN4XVV00 |  | Variant of OM4120 | Opti Max™ 1.2 GHz Deep OM4120 Optical Node, 4x4 HFC Segmentable |  |  | OM4120 | Optical node platform
OM412DHSYAE2XR2X232A |  | Variant of OM4120 | Opti Max™ 1.2 GHz Deep OM4120 Optical Node, 4x4 HFC Segmentable |  |  | OM4120 | Optical node platform
OM412DHSYAE2XN2XV000 |  | Variant of OM4120 | Opti Max™ 1.2 GHz Deep OM4120 Optical Node, 4x4 HFC Segmentable |  |  | OM4120 | Optical node platform
OM412DHSYAE1XN1XV000 |  | Variant of OM4120 | Opti Max™ 1.2 GHz Deep OM4120 Optical Node, 4x4 HFC Segmentable |  |  | OM4120 | Optical node platform
OM412D85YAE2XR2X232B |  | Variant of OM4120 | Opti Max™ 1.2 GHz Deep OM4120 Optical Node, 4x4 HFC Segmentable |  |  | OM4120 | Optical node platform
OM412D85YAE1XN1X0000 |  | Variant of OM4120 | Opti Max™ 1.2 GHz Deep OM4120 Optical Node, 4x4 HFC Segmentable |  |  | OM4120 | Optical node platform
OM412D42YAE4XN4XUU00 |  | Variant of OM4120 | Opti Max™ 1.2 GHz Deep OM4120 Optical Node, 4x4 HFC Segmentable |  |  | OM4120 | Optical node platform
OM412D42YAE1XN1XV000 |  | Variant of OM4120 | Opti Max™ 1.2 GHz Deep OM4120 Optical Node, 4x4 HFC Segmentable |  |  | OM4120 | Optical node platform
OM412D42YAE1XN1XU000 |  | Variant of OM4120 | Opti Max™ 1.2 GHz Deep OM4120 Optical Node, 4x4 HFC Segmentable |  |  | OM4120 | Optical node platform
OM412A42YAS1XS1X000H |  | Variant of OM4120 | Opti Max™ 1.2 GHz Deep OM4120 Optical Node, 4x4 HFC Segmentable |  |  | OM4120 | Optical node platform
NC242A1E2M1-0000000 |  | Variant of NC2000 | NC2000 1.2 GHz 2x2 Segmentable Optical Node |  |  | NC2000 | Optical node platform
NC249A1E2L1-0000000 |  | Variant of NC2000 | NC2000 1.2 GHz 4x4 Segmentable Optical Node |  |  | OM4120 | Optical node platform
NC249A1E2L1-U000000 |  | Variant of NC2000 | NC2000 1.2 GHz 4x4 Segmentable Optical Node |  |  | OM4120 | Optical node platform
NC24AA1E2M1-0000000 |  | Variant of NC2000 | NC2000 1.2 GHz 2x2 Segmentable Optical Node |  |  | NC2000 | Optical node platform
NC2590E1M1-0000000 |  | Variant of NC2000 | NC2000 1.2 GHz 4x4 Segmentable Optical Node |  |  | OM4120 | Optical node platform
NC25A0E1M1-0000000 |  | Variant of NC2000 | NC2000 1.2 GHz 2x2 Segmentable Optical Node |  |  | NC2000 | Optical node platform
NC25A0E1M1-000ST01 |  | Variant of NC2000 | NC2000 1.2 GHz 2x2 Segmentable Optical Node |  |  | NC2000 | Optical node platform
NC25A0E2M1-0000000 |  | Variant of NC2000 | NC2000 1.2 GHz 2x2 Segmentable Optical Node |  |  | NC2000 | Optical node platform
NC269A1E2E1-0000000 |  | Variant of NC2000 | NC2000 1.2 GHz 4x4 Segmentable Optical Node |  |  | OM4120 | Optical node platform
NC269A1E2M1-0000000 |  | Variant of NC2000 | NC2000 1.2 GHz 4x4 Segmentable Optical Node |  |  | OM4120 | Optical node platform
NC442A1S4L1-U0000000 |  | Variant of NC4000 | NC4000 1.2 GHz 4x4 Segmentable Optical Node |  |  | NC4000 | Optical node platform
NC442A2S4L5-00000000 |  | Variant of NC4000 | NC4000 1.2 GHz 4x4 Segmentable Optical Node |  |  | NC4000 | Optical node platform
NC442A4S4L4-00000000 |  | Variant of NC4000 | NC4000 1.2 GHz 4x4 Segmentable Optical Node |  |  | NC4000 | Optical node platform
NC442A4S4L4-UU000000 |  | Variant of NC4000 | NC4000 1.2 GHz 4x4 Segmentable Optical Node |  |  | NC4000 | Optical node platform
NC442B2S3H5-U0000000 |  | Variant of NC4000 | NC4000 1.2 GHz 4x4 Segmentable Optical Node |  |  | NC4000 | Optical node platform
NC444A1H4H9-000000 |  | Variant of NC4000 | NC4000 1.2 GHz 4x4 Segmentable Optical Node |  |  | NC4000 | Optical node platform
NC449A1H4H9-000000 |  | Variant of NC4000 | NC4000 1.2 GHz 4x4 Segmentable Optical Node |  |  | NC4000 | Optical node platform
NC449A1H4M5-U0000000 |  | Variant of NC4000 | NC4000 1.2 GHz 4x4 Segmentable Optical Node |  |  | NC4000 | Optical node platform
NC449A1H4P9-U0000000 |  | Variant of NC4000 | NC4000 1.2 GHz 4x4 Segmentable Optical Node |  |  | NC4000 | Optical node platform
NC449A1H5N9-00000000 |  | Variant of NC4000 | NC4000 1.2 GHz 4x4 Segmentable Optical Node |  |  | NC4000 | Optical node platform
NC449A1S4L1-00000000 |  | Variant of NC4000 | NC4000 1.2 GHz 4x4 Segmentable Optical Node |  |  | NC4000 | Optical node platform
NC449A1S4L1-U0000000 |  | Variant of NC4000 | NC4000 1.2 GHz 4x4 Segmentable Optical Node |  |  | NC4000 | Optical node platform
NC449A1S4L4-00000000 |  | Variant of NC4000 | NC4000 1.2 GHz 4x4 Segmentable Optical Node |  |  | NC4000 | Optical node platform
NC449A1S4L5-U0000000 |  | Variant of NC4000 | NC4000 1.2 GHz 4x4 Segmentable Optical Node |  |  | NC4000 | Optical node platform
NC44A00S4L0-000000 |  | Variant of NC4000 | NC4000 1.2 GHz 4x4 Segmentable Optical Node |  |  | NC4000 | Optical node platform
NC44AA1H4M9-00000000 |  | Variant of NC4000 | NC4000 1.2 GHz 4x4 Segmentable Optical Node |  |  | NC4000 | Optical node platform
NC459A1H4M9-U0000000 |  | Variant of NC4000 | NC4000 1.2 GHz 4x4 Segmentable Optical Node |  |  | NC4000 | Optical node platform
NC462A1S4L1-U0000000 |  | Variant of NC4000 | NC4000 1.2 GHz 4x4 Segmentable Optical Node |  |  | NC4000 | Optical node platform
NC462A2S4L5-U0000000 |  | Variant of NC4000 | NC4000 1.2 GHz 4x4 Segmentable Optical Node |  |  | NC4000 | Optical node platform
NC462RPH4M0-232A0000 |  | Variant of NC4000 | NC4000 1.2 GHz 4x4 Segmentable Optical Node |  |  | NC4000 | Optical node platform
NC462RPS4L0-232A0000 |  | Variant of NC4000 | NC4000 1.2 GHz 4x4 Segmentable Optical Node |  |  | NC4000 | Optical node platform
NC469A0S4L0-000000 |  | Variant of NC4000 | NC4000 1.2 GHz 4x4 Segmentable Optical Node |  |  | NC4000 | Optical node platform
NC469A1S4L1-00000000 |  | Variant of NC4000 | NC4000 1.2 GHz 4x4 Segmentable Optical Node |  |  | NC4000 | Optical node platform
NC469RPS4L0-232A0000 |  | Variant of NC4000 | NC4000 1.2 GHz 4x4 Segmentable Optical Node |  |  | NC4000 | Optical node platform
NC469RPS4L0-232B0000 |  | Variant of NC4000 | NC4000 1.2 GHz 4x4 Segmentable Optical Node |  |  | NC4000 | Optical node platform
NC46AA0S4L0-000000 |  | Variant of NC4000 | NC4000 1.2 GHz 4x4 Segmentable Optical Node |  |  | NC4000 | Optical node platform
NC46AA1S4L1-V0000000 |  | Variant of NC4000 | NC4000 1.2 GHz 4x4 Segmentable Optical Node |  |  | NC4000 | Optical node platform
NC46AA4S4L4-VV000000 |  | Variant of NC4000 | NC4000 1.2 GHz 4x4 Segmentable Optical Node |  |  | NC4000 | Optical node platform
NC46ARPS4L0-232A0000 |  | Variant of NC4000 | NC4000 1.2 GHz 4x4 Segmentable Optical Node |  |  | NC4000 | Optical node platform
OSP-PASSIVES | OSP Optical Passives | Variant | Couplers, Splitters, Filters, Muxes/Demuxes, and Optical Accessories - OSP |  |  |  | Outside plant optical passive
800-SERIES-OLT | PON Evo™ 800 Series OLT | Variant | 8-PON Port 1RU OLT |  |  |  | OLT shelf
6400-SERIES-OLT | PON Evo™ 6400 Series OLT | Variant | 64-PON Port Modular 4RU OLT |  |  |  | OLT shelf
25600-SERIES-OLT | PON Evo™ 25600 Series OLT | Variant | 256-PON Port Modular 15RU OLT |  |  |  | OLT shelf
UC-G16 | PON Evo™ UC-G16 GPON Line Card | Variant | 16 Port GPON Line Card |  |  |  | OLT shelf
UC-GX16 | PON Evo™ UC-GX16 Multi-PON-Module (MPM) Line Card | Variant | 16 Port Multi-PON-Module (MPM) Line Card |  |  |  | OLT shelf
SF2400E | 617049-001-00 | Variant | Aurora Networks ONU, IEEE DPoE based data-only bridge EPON ONU for indoor commercial and residential customer premises applications |  |  |  | PON ONU unit
SF2101XE | 619566-001-00 | Variant | Aurora Networks ONU, 1x1G, 1x10G LAN Ports, SC/UPC, for indoor commercial and residential customer premise applications |  |  |  | PON ONU unit
SF2101XG | 619566-002-00 | Variant | Aurora Networks ONU, 1x1G, 1x10G LAN Ports, SC/APC, for indoor commercial and residential customer premise applications |  |  |  | PON ONU unit
SF2400G | 617056-001-00 | Variant | Aurora Networks ONU, ITU based data only bridge ONU for indoor commercial and residential customer premises applications |  |  |  | PON ONU unit
619631-001-00 |  | Variant | Aurora Networks XGS-PON Optical Module, Single fiber bi-directional data links with 9.953 Gbps downstream and 9.953 Gbps / 2.488 Gbps upstream, SFP+ package with SC/UPC receptacle interface |  |  | SFP | Optical transceiver
200-SERIES-R-OLT | PON Evo™ 200 Series GPON/XGS-PON R-OLT | Variant | 2-PON Port R-OLT |  |  |  | Remote OLT
FDX-MB-XX-XFX |  | Variant of FDX-MB | FDX Mini Bridger, 85/102MHz, 1.2 GHz, 47 dB, ADU 711, dual output |  |  | FDX | RF line extender
FML12X042-AHMPR1N |  | Variant of FM332 | Flex Max® FM332 Broadband Line Extender, 1.2 GHz GaN output w/38 dB Gain, 42-54 MHz Bandpass split, 27 dB Upstream gain, Full station with 2 internal test points, 60-90 Vac Powering |  |  | FM332 | RF line extender
FML12X042-SHMPR1N |  | Variant of FM332 | Flex Max® FM332 Broadband Line Extender, 1.2 GHz GaN output w/38 dB Gain, 42-54 MHz Bandpass split, 27 dB Upstream gain, Full station with 2 internal test points, 60-90 Vac Powering |  |  | FM332 | RF line extender
FML12X042-XHMPA1N |  | Variant of FM332 | Flex Max® FM332 Broadband Line Extender, 1.2 GHz GaN output w/38 dB Gain, 42-54 MHz Bandpass split, 27 dB Upstream gain, RF module only, 60-90 Vac Powering |  |  | FM332 | RF line extender
FML12X085-SHMPA1N |  | Variant of FM332 | Flex Max® FM332 Broadband Line Extender, 1.2 GHz GaN output w/38 dB Gain, 85-102 MHz Bandpass split, 27 dB Upstream gain, RF module only, 60-90 Vac Powering |  |  | FM332 | RF line extender
FML12X085-SHMPR1N |  | Variant of FM332 | Flex Max® FM332 Broadband Line Extender, 1.2 GHz GaN output w/38 dB Gain, 85-102 MHz Bandpass split, 27 dB Upstream gain, Full station with 2 internal test points, 60-90 Vac Powering |  |  | FM332 | RF line extender
FML12X085-XHMPR1N |  | Variant of FM332 | Flex Max® FM332 Broadband Line Extender, 1.2 GHz GaN output w/38 dB Gain, 85-102 MHz Bandpass split, 27 dB Upstream gain, Full station with 2 internal test points, 60-90 Vac Powering |  |  | FM332 | RF line extender
FML12X204-SHMPA1N |  | Variant of FM332 | Flex Max® FM332 Broadband Line Extender, 1.2 GHz GaN output w/38 dB Gain, 204-258 MHz Bandpass split, 27 dB Upstream gain, RF module only, 60-90 Vac Powering |  |  | FM332 | RF line extender
BLE120 | STARLINE® BLE120 Line Extender | Base Product | 1.2 GHz Line Extender |  |  |  | RF amplifier
FM902 | Flex Max® FM902 Trunk and Bridger Amplifiers | Base Product | 1.2 GHz Trunk and Bridger Amplifiers |  |  |  | RF line extender and amplifier
FMB180 | Flex Max® Bridger Amplifier | Base Product | 1.8 GHz Bridger Amplifier |  |  |  | RF line extender and amplifier
BLE120-042-AL-HEX |  | Variant of BLE120 | STARLINE® BLE120 Broadband Line Extender, 1.2 GHz GaN output w/38 dB gain, 5-42 MHz/54-1218 MHz Bandpass split, 27 dB Upstream gain, Electronic module only, Powering option X |  |  | BLE120 | RF line extender
BLE120-042-AX-XFX |  | Variant of BLE120 | STARLINE® BLE120 Broadband Line Extender, 1.2 GHz GaN output w/38 dB gain, 5-42 MHz/54-1218 MHz Bandpass split, 24 dB Upstream gain, Standard housing (full station), Powering option X |  |  | BLE120 | RF line extender
BLE120-042-SL-HFB |  | Variant of BLE120 | STARLINE® BLE120 Broadband Line Extender, 1.2 GHz GaN output w/38 dB gain, 5-42 MHz/54-1218 MHz Bandpass split, 27 dB Upstream gain, Standard housing (full station), Powering option B |  |  | BLE120 | RF line extender
BLE120-042-SX-XEC |  | Variant of BLE120 | STARLINE® BLE120 Broadband Line Extender, 1.2 GHz GaN output w/38 dB gain, 5-42 MHz/54-1218 MHz Bandpass split, 24 dB Upstream gain, Electronic module only, Powering option C |  |  | BLE120 | RF line extender
BLE120-042-SX-XFX |  | Variant of BLE120 | STARLINE® BLE120 Broadband Line Extender, 1.2 GHz GaN output w/38 dB gain, 5-42 MHz/54-1218 MHz Bandpass split, 24 dB Upstream gain, Standard housing (full station), Powering option X |  |  | BLE120 | RF line extender
BLE120-042-XX-XFX |  | Variant of BLE120 | STARLINE® BLE120 Broadband Line Extender, 1.2 GHz GaN output w/38 dB gain, 5-42 MHz/54-1218 MHz Bandpass split, 24 dB Upstream gain, Standard housing (full station), Powering option X |  |  | BLE120 | RF line extender
BLE120-085-AL-HEX |  | Variant of BLE120 | STARLINE® BLE120 Broadband Line Extender, 1.2 GHz GaN output w/38 dB gain, 5-85 MHz/102-1218 MHz Bandpass split, 27 dB Upstream gain, Electronic module only, Powering option X |  |  | BLE120 | RF line extender
BLE120-085-AL-HFX |  | Variant of BLE120 | STARLINE® BLE120 Broadband Line Extender, 1.2 GHz GaN output w/38 dB gain, 5-85 MHz/102-1218 MHz Bandpass split, 27 dB Upstream gain, Standard housing (full station), Powering option X |  |  | BLE120 | RF line extender
BLE120-085-QX-XFX |  | Variant of BLE120 | STARLINE® BLE120 Broadband Line Extender, 1.2 GHz GaN output w/38 dB gain, 5-85 MHz/102-1218 MHz Bandpass split, 24 dB Upstream gain, Standard housing (full station), Powering option X |  |  | BLE120 | RF line extender
BLE120-085-SL-HEB |  | Variant of BLE120 | STARLINE® BLE120 Broadband Line Extender, 1.2 GHz GaN output w/38 dB gain, 5-85 MHz/102-1218 MHz Bandpass split, 27 dB Upstream gain, Electronic module only, Powering option B |  |  | BLE120 | RF line extender
BLE120-085-SL-HFX |  | Variant of BLE120 | STARLINE® BLE120 Broadband Line Extender, 1.2 GHz GaN output w/38 dB gain, 5-85 MHz/102-1218 MHz Bandpass split, 27 dB Upstream gain, Standard housing (full station), Powering option X |  |  | BLE120 | RF line extender
BLE120-085-SL-XFX |  | Variant of BLE120 | STARLINE® BLE120 Broadband Line Extender, 1.2 GHz GaN output w/38 dB gain, 5-85 MHz/102-1218 MHz Bandpass split, 24 dB Upstream gain, Standard housing (full station), Powering option X |  |  | BLE120 | RF line extender
BLE120-085-SX-XEB |  | Variant of BLE120 | STARLINE® BLE120 Broadband Line Extender, 1.2 GHz GaN output w/38 dB gain, 5-85 MHz/102-1218 MHz Bandpass split, 24 dB Upstream gain preconfigured with 8 dB return input pad, Standard housing (full station), Powering option C |  |  | BLE120 | RF line extender
BLE120-085-SX-XEC |  | Variant of BLE120 | STARLINE® BLE120 Broadband Line Extender, 1.2 GHz GaN output w/38 dB gain, 5-85 MHz/102-1218 MHz Bandpass split, 24 dB Upstream gain, Electronic module only, Powering option C |  |  | BLE120 | RF line extender
BLE120-085-SX-XEX |  | Variant of BLE120 | STARLINE® BLE120 Broadband Line Extender, 1.2 GHz GaN output w/38 dB gain, 5-85 MHz/102-1218 MHz Bandpass split, 24 dB Upstream gain, Electronic module only, Powering option X |  |  | BLE120 | RF line extender
BLE120-085-SX-XFX |  | Variant of BLE120 | STARLINE® BLE120 Broadband Line Extender, 1.2 GHz GaN output w/38 dB gain, 5-85 MHz/102-1218 MHz Bandpass split, 24 dB Upstream gain, Standard housing (full station), Powering option X |  |  | BLE120 | RF line extender
BLE120-085-XL-HFX |  | Variant of BLE120 | STARLINE® BLE120 Broadband Line Extender, 1.2 GHz GaN output w/38 dB gain, 5-85 MHz/102-1218 MHz Bandpass split, 27 dB Upstream gain, Standard housing (full station), Powering option X |  |  | BLE120 | RF line extender
BLE120-204-SL-HFB |  | Variant of BLE120 | STARLINE® BLE120 Broadband Line Extender, 1.2 GHz GaN output w/38 dB gain, 5-204 MHz/258-1218 MHz Bandpass split, 27 dB Upstream gain, Standard housing (full station), Powering option B |  |  | BLE120 | RF line extender
BLE120-204-SL-HFC |  | Variant of BLE120 | STARLINE® BLE120 Broadband Line Extender, 1.2 GHz GaN output w/38 dB gain, 5-204 MHz/258-1218 MHz Bandpass split, 27 dB Upstream gain, Standard housing (full station), Powering option C |  |  | BLE120 | RF line extender
BLE120-204-SL-HFX |  | Variant of BLE120 | STARLINE® BLE120 Broadband Line Extender, 1.2 GHz GaN output w/38 dB gain, 5-204 MHz/258-1218 MHz Bandpass split, 27 dB Upstream gain, Standard housing (full station), Powering option X |  |  | BLE120 | RF line extender
BLE120-204-SX-XFX |  | Variant of BLE120 | STARLINE® BLE120 Broadband Line Extender, 1.2 GHz GaN output w/38 dB gain, 5-204 MHz/258-1218 MHz Bandpass split, 24 dB Upstream gain, Standard housing (full station), Powering option X |  |  | BLE120 | RF line extender
MB120-042-AX-XFX |  | Variant of MB120 | STARLINE® MB120 Broadband RF Amplifier, 1.2 GHz GaN output, 5-42 MHz/54-1218 MHz Bandpass split, 24 dB Upstream gain, Standard housing (full station), Powering option X |  |  | MB120 | RF amplifier
MB120-042-SL-HEX |  | Variant of MB120 | STARLINE® MB120 Broadband RF Amplifier, 1.2 GHz GaN output, 5-42 MHz/54-1218 MHz Bandpass split, 27 dB Upstream gain, Electronic module only, Powering option X |  |  | MB120 | RF amplifier
MB120-042-SL-HFX |  | Variant of MB120 | STARLINE® MB120 Broadband RF Amplifier, 1.2 GHz GaN output, 5-42 MHz/54-1218 MHz Bandpass split, 27 dB Upstream gain, Standard housing (full station), Powering option X |  |  | MB120 | RF amplifier
MB120-042-SL-XFT |  | Variant of MB120 | STARLINE® MB120 Broadband RF Amplifier, 1.2 GHz GaN output, 5-42 MHz/54-1218 MHz Bandpass split, 24 dB Upstream gain, Standard housing (full station), Powering option T |  |  | MB120 | RF amplifier
MB120-042-SX-XEX |  | Variant of MB120 | STARLINE® MB120 Broadband RF Amplifier, 1.2 GHz GaN output, 5-42 MHz/54-1218 MHz Bandpass split, 24 dB Upstream gain, Electronic module only, Powering option X |  |  | MB120 | RF amplifier
MB120-042-XX-XFX |  | Variant of MB120 | STARLINE® MB120 Broadband RF Amplifier, 1.2 GHz GaN output, 5-42 MHz/54-1218 MHz Bandpass split, 24 dB Upstream gain, Standard housing (full station), Powering option X |  |  | MB120 | RF amplifier
MB120-085-QL-HFX |  | Variant of MB120 | STARLINE® MB120 Broadband RF Amplifier, 1.2 GHz GaN output, 5-85 MHz/102-1218 MHz Bandpass split, 27 dB Upstream gain, Standard housing (full station), Powering option X |  |  | MB120 | RF amplifier
MB120-085-QL-XFT |  | Variant of MB120 | STARLINE® MB120 Broadband RF Amplifier, 1.2 GHz GaN output, 5-85 MHz/102-1218 MHz Bandpass split, 24 dB Upstream gain, Standard housing (full station), Powering option T |  |  | MB120 | RF amplifier
MB120-085-SL-8FT |  | Variant of MB120 | STARLINE® MB120 Broadband RF Amplifier, 1.2 GHz GaN output, 5-85 MHz/102-1218 MHz Bandpass split, 24 dB Upstream gain preconfigured with 8 dB return input pad, Standard housing (full station), Powering option T |  |  | MB120 | RF amplifier
MB120-085-SL-XET |  | Variant of MB120 | STARLINE® MB120 Broadband RF Amplifier, 1.2 GHz GaN output, 5-85 MHz/102-1218 MHz Bandpass split, 24 dB Upstream gain, Electronic module only, Powering option T |  |  | MB120 | RF amplifier
MB120-085-SL-XEX |  | Variant of MB120 | STARLINE® MB120 Broadband RF Amplifier, 1.2 GHz GaN output, 5-85 MHz/102-1218 MHz Bandpass split, 24 dB Upstream gain, Electronic module only, Powering option X |  |  | MB120 | RF amplifier
MB120-085-SX-8FX |  | Variant of MB120 | STARLINE® MB120 Broadband RF Amplifier, 1.2 GHz GaN output, 5-85 MHz/102-1218 MHz Bandpass split, 24 dB Upstream gain preconfigured with 8 dB return input pad, Standard housing (full station), Powering option X |  |  | MB120 | RF amplifier
MB120-085-XX-XEX |  | Variant of MB120 | STARLINE® MB120 Broadband RF Amplifier, 1.2 GHz GaN output, 5-85 MHz/102-1218 MHz Bandpass split, 24 dB Upstream gain, Electronic module only, Powering option X |  |  | MB120 | RF amplifier
MB120-085-XX-XFX |  | Variant of MB120 | STARLINE® MB120 Broadband RF Amplifier, 1.2 GHz GaN output, 5-85 MHz/102-1218 MHz Bandpass split, 24 dB Upstream gain, Standard housing (full station), Powering option X |  |  | MB120 | RF amplifier
MB120-204-AX-XFX |  | Variant of MB120 | STARLINE® MB120 Broadband RF Amplifier, 1.2 GHz GaN output, 5-204 MHz/258-1218 MHz Bandpass split, 24 dB Upstream gain, Standard housing (full station), Powering option X |  |  | MB120 | RF amplifier
MB120-204-SL-HFX |  | Variant of MB120 | STARLINE® MB120 Broadband RF Amplifier, 1.2 GHz GaN output, 5-204 MHz/258-1218 MHz Bandpass split, 27 dB Upstream gain, Electronic module only, Powering option X |  |  | MB120 | RF amplifier
MB120-204-SL-XET |  | Variant of MB120 | STARLINE® MB120 Broadband RF Amplifier, 1.2 GHz GaN output, 5-204 MHz/258-1218 MHz Bandpass split, 24 dB Upstream gain, Electronic module only, Powering option T |  |  | MB120 | RF amplifier
MB120-204-SL-XFT |  | Variant of MB120 | STARLINE® MB120 Broadband RF Amplifier, 1.2 GHz GaN output, 5-204 MHz/258-1218 MHz Bandpass split, 24 dB Upstream gain, Electronic module only, Powering option T |  |  | MB120 | RF amplifier
BLE180-085-PE-XEX |  | Variant of BLE180 | STARLINE® BLE180 Line Extender, 10-85 MHz/102-1794 MHz Bandpass split, Electronic tray module only, 45-90 Vac Powering |  |  | BLE180 | RF line extender
FMB12X042-AHG1A1N |  | Variant of FM902 | Flex Max® FM902 Broadband Bridger Amplifier, 1.2 GHz GaN output, 42-54 MHz Bandpass split, 27 dB Upstream gain, RF Module only, 40-90 Vac Powering |  |  | FM902 | RF amplifier
BLE180-085-SE-XEX |  | Variant of BLE180 | STARLINE® BLE180 Line Extender, 10-85 MHz/102-1794 MHz Bandpass split, Electronic tray module only, 45-90 Vac Powering |  |  | BLE180 | RF line extender
BLE180-396-PE-XEX |  | Variant of BLE180 | STARLINE® BLE180 Line Extender, 10-396 MHz/492-1794 MHz Bandpass split, Electronic tray module only, 45-90 Vac Powering |  |  | BLE180 | RF line extender
BLE180-396-PE-XFX |  | Variant of BLE180 | STARLINE® BLE180 Line Extender, 10-396 MHz/492-1794 MHz Bandpass split, Standard housing (full station), 45-90 Vac Powering |  |  | BLE180 | RF line extender
BLE180-396-SE-XEX |  | Variant of BLE180 | STARLINE® BLE180 Line Extender, 10-396 MHz/492-1794 MHz Bandpass split, Electronic tray module only, 45-90 Vac Powering |  |  | BLE180 | RF line extender
BLE180-396-SE-XFX |  | Variant of BLE180 | STARLINE® BLE180 Line Extender, 10-396 MHz/492-1794 MHz Bandpass split, Standard housing (full station), 45-90 Vac Powering |  |  | BLE180 | RF line extender
BLE180-492-PE-XFX |  | Variant of BLE180 | STARLINE® BLE180 Line Extender, 10-492 MHz/606-1794 MHz Bandpass split, Standard housing (full station), 45-90 Vac Powering |  |  | BLE180 | RF line extender
BLE180-492-SE-XEX |  | Variant of BLE180 | STARLINE® BLE180 Line Extender, 10-492 MHz/606-1794 MHz Bandpass split, Electronic tray module only, 45-90 Vac Powering |  |  | BLE180 | RF line extender
BLE180-492-SE-XFX |  | Variant of BLE180 | STARLINE® BLE180 Line Extender, 10-492 MHz/606-1794 MHz Bandpass split, Standard housing (full station), 45-90 Vac Powering |  |  | BLE180 | RF line extender
BLE180-684-SE-XEX |  | Variant of BLE180 | STARLINE® BLE180 Line Extender, 10-684 MHz/834-1794 MHz Bandpass split, Electronic tray module only, 45-90 Vac Powering |  |  | BLE180 | RF line extender
BLE180-684-SE-XFX |  | Variant of BLE180 | STARLINE® BLE180 Line Extender, 10-684 MHz/834-1794 MHz Bandpass split, Standard housing (full station), 45-90 Vac Powering |  |  | BLE180 | RF line extender
MB180-085-SE-XEX |  | Variant of MB180 | STARLINE® MB180 1.8 GHz MiniBridger® Amplifier, 10-85 MHz/102-1794 MHz Bandpass split, Electronic tray module only, 45-90 Vac Powering |  |  | MB180 | RF amplifier
MB180-204-PE-XFX |  | Variant of MB180 | STARLINE® MB180 1.8 GHz MiniBridger® Amplifier, 10-204 MHz/258-1794 MHz Bandpass split, Standard housing (full station), 45-90 Vac Powering |  |  | MB180 | RF amplifier
MB180-396-PE-XEX |  | Variant of MB180 | STARLINE® MB180 1.8 GHz MiniBridger® Amplifier, 10-396 MHz/492-1794 MHz Bandpass split, Electronic tray module only, 45-90 Vac Powering |  |  | MB180 | RF amplifier
MB180-396-PE-XFX |  | Variant of MB180 | STARLINE® MB180 1.8 GHz MiniBridger® Amplifier, 10-396 MHz/492-1794 MHz Bandpass split, Standard housing (full station), 45-90 Vac Powering |  |  | MB180 | RF amplifier
MB180-396-SE-XEX |  | Variant of MB180 | STARLINE® MB180 1.8 GHz MiniBridger® Amplifier, 10-396 MHz/492-1794 MHz Bandpass split, Electronic tray module only, 45-90 Vac Powering |  |  | MB180 | RF amplifier
MB180-492-PE-XFX |  | Variant of MB180 | STARLINE® MB180 1.8 GHz MiniBridger® Amplifier, 10-492 MHz/606-1794 MHz Bandpass split, Electronic tray module only, 45-90 Vac Powering |  |  | MB180 | RF amplifier
MB180-492-SE-XFX |  | Variant of MB180 | STARLINE® MB180 1.8 GHz MiniBridger® Amplifier, 10-492 MHz/606-1794 MHz Bandpass split, Standard housing (full station), 45-90 Vac Powering |  |  | MB180 | RF amplifier
MB180-684-SE-XEX |  | Variant of MB180 | STARLINE® MB180 1.8 GHz MiniBridger® Amplifier, 10-684 MHz/834-1794 MHz Bandpass split, Electronic tray module only, 45-90 Vac Powering |  |  | MB180 | RF amplifier
FMB12X042-SHG6C1N |  | Variant of FM902 | Flex Max® FM902 Broadband Bridger Amplifier, 1.2 GHz GaN output, 42-54 MHz Bandpass split, 27 dB Upstream gain, Full station, 40-90 Vac Powering |  |  | FM902 | RF amplifier
FMB12X085-SHG1A1N |  | Variant of FM902 | Flex Max® FM902 Broadband Bridger Amplifier, 1.2 GHz GaN output, 85-102 MHz Bandpass split, 27 dB Upstream gain, RF Module only, 40-90 Vac Powering |  |  | FM902 | RF amplifier
FMB12X085-SHG6C1N |  | Variant of FM902 | Flex Max® FM902 Broadband Bridger Amplifier, 1.2 GHz GaN output, 85-102 MHz Bandpass split, 27 dB Upstream gain, Full station, 40-90 Vac Powering |  |  | FM902 | RF amplifier
FMB12X204-SHG6C1N |  | Variant of FM902 | Flex Max® FM902 Broadband Bridger Amplifier, 1.2 GHz GaN output, 204-258 MHz Bandpass split, 27 dB Upstream gain, Full station, 40-90 Vac Powering |  |  | FM902 | RF amplifier
FMT12X042-AHH1A1N |  | Variant of FM902 | Flex Max® FM902 Broadband Trunk Amplifier, 1.2 GHz GaN output (equal trunk & bridger output tilt), 42-54 MHz Bandpass split, 27 dB Upstream gain, RF Module only, 40-90 Vac Powering |  |  | FM902 | RF amplifier
FMT12X042-SHH6C1N |  | Variant of FM902 | Flex Max® FM902 Broadband Trunk Amplifier, 1.2 GHz GaN output (equal trunk & bridger output tilt), 42-54 MHz Bandpass split, 27 dB Upstream gain, Full station, 40-90 Vac Powering |  |  | FM902 | RF amplifier
FDX-LE-XX-XFX |  | Variant of FDX-LE | FDX Line Extender, 85/102MHz, 1.2 GHz, 38 dB, ADU 711, single port |  |  | FDX | RF line extender
FDX-MB |  | Base Product | FDX Mini Bridger |  |  | FDX | RF line extender
T-Q | T-*Q STARLINE System Passives | Base Product | 1.2 GHz System RF Passives |  |  | T-CS ¦ T-EQ ¦ T-RPA | RF passive
1509891-012 | RLDC12-12SP-15A | Variant of REGAL-PASSIVES | REGAL RLDC 1.2 GHz RF directional coupler, AC power‐passing, 12dB tap loss, with surge protection |  |  | REGAL | Directional coupler
1509892-012 | RLDC12-12SP-15A/U | Variant of REGAL-PASSIVES | REGAL RLDC Faceplate only for RLDC12-12SP-15A directional coupler |  |  | REGAL | Faceplate for directional coupler
1509891-013 | RLDC12-16SP-15A | Variant of REGAL-PASSIVES | REGAL RLDC 1.2 GHz RF directional coupler, AC power‐passing, 16dB tap loss, with surge protection |  |  | REGAL | Directional coupler
1509892-011 | RLDC12-8SP-15A/U | Variant of REGAL-PASSIVES | REGAL RLDC Faceplate only for RLDC12-8SP-15A |  |  | REGAL | Faceplate for directional coupler
1509891-001 | RLS12-2-15A | Variant of REGAL-PASSIVES | REGAL RLS 1.2 GHz RF symmetrical splitter, 2 outputs, AC power‐passing |  |  | REGAL | Symmetrical splitter
1509892-001 | RLS12-2-15A/U | Variant of REGAL-PASSIVES | REGAL RLS Faceplate only for RLS12-2-15A splitter |  |  | REGAL | Faceplate for splitter
1509892-008 | RLS12-2SP-15A/U | Variant of REGAL-PASSIVES | REGAL RLS Faceplate only for RLS12-2SP-15A splitter, with surge protection |  |  | REGAL | Faceplate for splitter
1509892-003 | RLS12-3B-15A/U | Variant of REGAL-PASSIVES | REGAL RLS Faceplate only for RLS12-3B-15A splitter |  |  | REGAL | Faceplate for splitter
1509891-016 | RLS12-3RSP-15A | Variant of REGAL-PASSIVES | REGAL RLS 1.2 GHz RF splitter, 3 unbalanced outputs, AC power‐passing, with surge protection |  |  | REGAL | Splitter
594947-005-00 | SSP-12Q | Variant of SSP-Q | STARLINE® SSP‐Q System directional coupler, with 12 dB tap loss |  |  | SSP-Q | Directional coupler
594947-006-00 | SSP-16Q | Variant of SSP-Q | STARLINE® SSP‐Q System directional coupler, with 16 dB tap loss |  |  | SSP-Q | Directional coupler
594947-002-00 | SSP-3Q | Variant of SSP-Q | STARLINE® SSP‐Q System symetrical splitter, with 12 dB tap loss |  |  | SSP-Q | Symmetrical splitter
594947-007-00 | SSP-3-636Q | Variant of SSP-Q | STARLINE® SSP‐Q System splitter, with 3 outputs, 1x3 dB / 2x 6 dB tap loss |  |  | SSP-Q | Splitter
594947-001-00 | SSP-PIQ | Variant of SSP-Q | STARLINE® SSP‐Q System power inserter to add 60 Vac to 90 Vac to the cable system |  |  | SSP-Q | Power inserter
594947-008-00 | SSP-PIQ/SP | Variant of SSP-Q | STARLINE® SSP‐Q System power inserter adding an additional 3000 amps of current surge protection to the entire system |  |  | SSP-Q | Power inserter
596229-005-00 | SSP-12Q/U | Variant of SSP-Q | STARLINE® Faceplate only for the SSP-12Q directional coupler |  |  | SSP-Q | Faceplate for directional coupler
596229-006-00 | SSP-16Q/U | Variant of SSP-Q | STARLINE® Faceplate only for the SSP-16Q directional coupler |  |  | SSP-Q | Faceplate for directional coupler
596229-003-00 | SSP-7Q/U | Variant of SSP-Q | STARLINE® Faceplate only for the SSP-7Q directional coupler |  |  | SSP-Q | Faceplate for directional coupler
596229-004-00 | SSP-9Q/U | Variant of SSP-Q | STARLINE® Faceplate only for the SSP-9Q directional coupler |  |  | SSP-Q | Faceplate for directional coupler
596229-001-00 | SSP-PIQ/U | Variant of SSP-Q | STARLINE® Faceplate only for the SSP-PIQ power inserter |  |  | SSP-Q | Faceplate for power inserter
595303-005-00 | T-CS-10-Q | Variant of T-Q | Q series Cable Simulator Plug‐in for signal conditioning with the FFT-Q and REGAL RF Taps, 1218 MHz, 10 dB |  |  | T-CS | Cable simulator
595303-006-00 | T-CS-12-Q | Variant of T-Q | Q series Cable Simulator Plug‐in for signal conditioning with the FFT-Q and REGAL RF Taps, 1218 MHz, 12 dB |  |  | T-CS | Cable simulator
595303-009-00 | T-CS-21-Q | Variant of T-Q | Q series Cable Simulator Plug‐in for signal conditioning with the FFT-Q and REGAL RF Taps, 1218 MHz, 21 dB |  |  | T-CS | Cable simulator
595303-001-00 | T-CS-2-Q | Variant of T-Q | Q series Cable Simulator Plug‐in for signal conditioning with the FFT-Q and REGAL RF Taps, 1218 MHz, 2 dB |  |  | T-CS | Cable simulator
595303-004-00 | T-CS-8-Q | Variant of T-Q | Q series Cable Simulator Plug‐in for signal conditioning with the FFT-Q and REGAL RF Taps, 1218 MHz, 8 dB |  |  | T-CS | Cable simulator
595304-006-00 | T-EQ-12-Q | Variant of T-Q | Q series Equalizer Plug‐in for signal conditioning with the FFT-Q and REGAL RF Taps, 1003 MHz, 12 dB |  |  | T-EQ | Equalizer
595304-008-00 | T-EQ-16-Q | Variant of T-Q | Q series Equalizer Plug‐in for signal conditioning with the FFT-Q and REGAL RF Taps, 1003 MHz, 16 dB |  |  | T-EQ | Equalizer
595304-009-00 | T-EQ-18-Q | Variant of T-Q | Q series Equalizer Plug‐in for signal conditioning with the FFT-Q and REGAL RF Taps, 1003 MHz, 18 dB |  |  | T-EQ | Equalizer
595304-010-00 | T-EQ-20-Q | Variant of T-Q | Q series Equalizer Plug‐in for signal conditioning with the FFT-Q and REGAL RF Taps, 1003 MHz, 20 dB |  |  | T-EQ | Equalizer
595304-001-00 | T-EQ-2-Q | Variant of T-Q | Q series Equalizer Plug‐in for signal conditioning with the FFT-Q and REGAL RF Taps, 1003 MHz, 2 dB |  |  | T-EQ | Equalizer
595304-002-00 | T-EQ-4-Q | Variant of T-Q | Q series Equalizer Plug‐in for signal conditioning with the FFT-Q and REGAL RF Taps, 1003 MHz, 4 dB |  |  | T-EQ | Equalizer
595304-003-00 | T-EQ-6-Q | Variant of T-Q | Q series Equalizer Plug‐in for signal conditioning with the FFT-Q and REGAL RF Taps, 1003 MHz, 6 dB |  |  | T-EQ | Equalizer
595304-004-00 | T-EQ-8-Q | Variant of T-Q | Q series Equalizer Plug‐in for signal conditioning with the FFT-Q and REGAL RF Taps, 1003 MHz, 8 dB |  |  | T-EQ | Equalizer
595305-008-00 | T-RPA 42-16-Q | Variant of T-Q | Q series Return Path Attenuator Plug‐in for signal conditioning with the FFT-Q and REGAL RF Taps, 5-42 MHz, 16 dB |  |  | T-RPA | Return path amplifier
595305-009-00 | T-RPA 42-18-Q | Variant of T-Q | Q series Return Path Attenuator Plug‐in for signal conditioning with the FFT-Q and REGAL RF Taps, 5-42 MHz, 18 dB |  |  | T-RPA | Return path amplifier
595305-002-00 | T-RPA 42-4-Q | Variant of T-Q | Q series Return Path Attenuator Plug‐in for signal conditioning with the FFT-Q and REGAL RF Taps, 5-42 MHz, 4 dB |  |  | T-RPA | Return path amplifier
595305-016-00 | T-RPA 85-14-Q | Variant of T-Q | Q series Return Path Attenuator Plug‐in for signal conditioning with the FFT-Q and REGAL RF Taps, 5-85 MHz, 14 dB |  |  | T-RPA | Return path amplifier
595305-010-00 | T-RPA 85-2-Q | Variant of T-Q | Q series Return Path Attenuator Plug‐in for signal conditioning with the FFT-Q and REGAL RF Taps, 5-85 MHz, 2 dB |  |  | T-RPA | Return path amplifier
595305-011-00 | T-RPA 85-4-Q | Variant of T-Q | Q series Return Path Attenuator Plug‐in for signal conditioning with the FFT-Q and REGAL RF Taps, 5-85 MHz, 4 dB |  |  | T-RPA | Return path amplifier
FFT-Q | FFT*-*Q Series Full-Feature Equalizable Taps | Base Product | 1.2 GHz Full-Feature Equalizable Taps |  |  |  | RF tap
1510490-003 | BTTF2-10Q | Variant of BTTF-Q | BTTF Complete RF Tap, 2-way, 1.2 GHz Power extracting, 10 dB nominal tap value, 12 A Power passing |  |  | BTTF | RF tap
1510490-004 | BTTF2-12Q | Variant of BTTF-Q | BTTF Complete RF Tap, 2-way, 1.2 GHz Power extracting, 12 dB nominal tap value, 12 A Power passing |  |  | BTTF | RF tap
1510490-007 | BTTF2-20Q | Variant of BTTF-Q | BTTF Complete RF Tap, 2-way, 1.2 GHz Power extracting, 20 dB nominal tap value, 12 A Power passing |  |  | BTTF | RF tap
1510490-010 | BTTF2-29Q | Variant of BTTF-Q | BTTF Complete RF Tap, 2-way, 1.2 GHz Power extracting, 29 dB nominal tap value, 12 A Power passing |  |  | BTTF | RF tap
1510490-001 | BTTF2-4TQ | Variant of BTTF-Q | BTTF Complete RF Tap, 2-way, 1.2 GHz Power extracting, 4 dB nominal tap value, 12 A Power passing |  |  | BTTF | RF tap
1510490-002 | BTTF2-7Q | Variant of BTTF-Q | BTTF Complete RF Tap, 2-way, 1.2 GHz Power extracting, 7 dB nominal tap value, 12 A Power passing |  |  | BTTF | RF tap
1510492-002 | BTTF4-10Q | Variant of BTTF-Q | BTTF Complete RF Tap, 4-way, 1.2 GHz Power extracting, 10 dB nominal tap value, 12 A Power passing |  |  | BTTF | RF tap
1510492-003 | BTTF4-14Q | Variant of BTTF-Q | BTTF Complete RF Tap, 4-way, 1.2 GHz Power extracting, 14 dB nominal tap value, 12 A Power passing |  |  | BTTF | RF tap
1510492-005 | BTTF4-17Q | Variant of BTTF-Q | BTTF Complete RF Tap, 4-way, 1.2 GHz Power extracting, 17 dB nominal tap value, 12 A Power passing |  |  | BTTF | RF tap
1510492-006 | BTTF4-20Q | Variant of BTTF-Q | BTTF Complete RF Tap, 4-way, 1.2 GHz Power extracting, 20.5 dB nominal tap value, 12 A Power passing |  |  | BTTF | RF tap
1510492-007 | BTTF4-23Q | Variant of BTTF-Q | BTTF Complete RF Tap, 4-way, 1.2 GHz Power extracting, 23 dB nominal tap value, 12 A Power passing |  |  | BTTF | RF tap
1510492-008 | BTTF4-26Q | Variant of BTTF-Q | BTTF Complete RF Tap, 4-way, 1.2 GHz Power extracting, 26 dB nominal tap value, 12 A Power passing |  |  | BTTF | RF tap
1510492-009 | BTTF4-29Q | Variant of BTTF-Q | BTTF Complete RF Tap, 4-way, 1.2 GHz Power extracting, 29 dB nominal tap value, 12 A Power passing |  |  | BTTF | RF tap
1510492-001 | BTTF4-7TQ | Variant of BTTF-Q | BTTF Complete RF Tap, 4-way, 1.2 GHz Power extracting, 7 dB nominal tap value, 12 A Power passing |  |  | BTTF | RF tap
1510494-002 | BTTF8-14Q | Variant of BTTF-Q | BTTF Complete RF Tap, 8-way, 1.2 GHz Power extracting, 14.2 dB nominal tap value, 12 A Power passing |  |  | BTTF | RF tap
1510494-003 | BTTF8-17Q | Variant of BTTF-Q | BTTF Complete RF Tap, 8-way, 1.2 GHz Power extracting, 17.8 dB nominal tap value, 12 A Power passing |  |  | BTTF | RF tap
1510494-005 | BTTF8-23Q | Variant of BTTF-Q | BTTF Complete RF Tap, 8-way, 1.2 GHz Power extracting, 23.5 dB nominal tap value, 12 A Power passing |  |  | BTTF | RF tap
1510491-006 | BTTF2-17Q/U | Variant of BTTF-Q | BTTF Faceplate only, for BTTF2-17Q RF Tap |  |  | BTTF | Faceplate for tap
1510491-007 |  | Variant of BTTF-Q | BTTF Faceplate only, for BTTF2-20Q RF Tap |  |  | BTTF | Faceplate for tap
1510491-009 | BTTF2-26Q/U | Variant of BTTF-Q | BTTF Faceplate only, for BTTF2-26Q RF Tap |  |  | BTTF | Faceplate for tap
1510491-010 | BTTF2-29Q/U | Variant of BTTF-Q | BTTF Faceplate only, for BTTF2-29Q RF Tap |  |  | BTTF | Faceplate for tap
1510491-002 | BTTF2-7Q/U | Variant of BTTF-Q | BTTF Faceplate only, for BTTF2-7Q RF Tap |  |  | BTTF | Faceplate for tap
1510493-002 | BTTF4-10Q/U | Variant of BTTF-Q | BTTF Faceplate only, for BTTF4-10Q RF Tap |  |  | BTTF | Faceplate for tap
1510493-003 | BTTF4-14Q/U | Variant of BTTF-Q | BTTF Faceplate only, for BTTF4-14Q RF Tap |  |  | BTTF | Faceplate for tap
1510493-004 | BTTF4-15.5Q/U | Variant of BTTF-Q | BTTF Faceplate only, for BTTF4-15.5Q RF Tap |  |  | BTTF | Faceplate for tap
1510493-006 | BTTF4-20Q/U | Variant of BTTF-Q | BTTF Faceplate only, for BTTF4-20Q RF Tap |  |  | BTTF | Faceplate for tap
1510495-001 | BTTF8-10TQ/U | Variant of BTTF-Q | BTTF Faceplate only, for BTTF8-10TQ RF Tap |  |  | BTTF | Faceplate for tap
1510495-003 | BTTF8-17Q/U | Variant of BTTF-Q | BTTF Faceplate only, for BTTF8-17Q RF Tap |  |  | BTTF | Faceplate for tap
1510495-006 | BTTF8-26Q/U | Variant of BTTF-Q | BTTF Faceplate only, for BTTF8-26Q RF Tap |  |  | BTTF | Faceplate for tap
594944-003-00 | FFT2-10Q | Variant of FFT-Q | FFT Complete RF Tap, 2-way, 1.2 GHz Full-Feature Equalizable, 10 dB nominal tap value, 12 A Power passing |  |  | FFT | RF tap
594944-009-00 | FFT2-26Q | Variant of FFT-Q | FFT Complete RF Tap, 2-way, 1.2 GHz Full-Feature Equalizable, 26 dB nominal tap value, 12 A Power passing |  |  | FFT | RF tap
594944-010-00 | FFT2-29Q | Variant of FFT-Q | FFT Complete RF Tap, 2-way, 1.2 GHz Full-Feature Equalizable, 29 dB nominal tap value, 12 A Power passing |  |  | FFT | RF tap
594944-001-00 | FFT2-4TQ | Variant of FFT-Q | FFT Complete RF Tap, 2-way, 1.2 GHz Full-Feature Equalizable, 4 dB nominal tap value, 12 A Power passing |  |  | FFT | RF tap
594945-002-00 | FFT4-10Q | Variant of FFT-Q | FFT Complete RF Tap, 4-way, 1.2 GHz Full-Feature Equalizable, 10.8 dB nominal tap value, 12 A Power passing |  |  | FFT | RF tap
594945-005-00 | FFT4-17Q | Variant of FFT-Q | FFT Complete RF Tap, 4-way, 1.2 GHz Full-Feature Equalizable, 17 dB nominal tap value, 12 A Power passing |  |  | FFT | RF tap
594945-006-00 | FFT4-20Q | Variant of FFT-Q | FFT Complete RF Tap, 4-way, 1.2 GHz Full-Feature Equalizable, 20 dB nominal tap value, 12 A Power passing |  |  | FFT | RF tap
594945-001-00 | FFT4-7TQ | Variant of FFT-Q | FFT Complete RF Tap, 4-way, 1.2 GHz Full-Feature Equalizable, 7.5 dB nominal tap value, 12 A Power passing |  |  | FFT | RF tap
594946-001-00 | FFT8-10TQ | Variant of FFT-Q | FFT Complete RF Tap, 8-way, 1.2 GHz Full-Feature Equalizable, 10 dB nominal tap value, 12 A Power passing |  |  | FFT | RF tap
594946-003-00 | FFT8-17Q | Variant of FFT-Q | FFT Complete RF Tap, 8-way, 1.2 GHz Full-Feature Equalizable, 17.5 dB nominal tap value, 12 A Power passing |  |  | FFT | RF tap
1509870-004 | RMT2122-RF-14 | Variant of REGAL-TAPS | REGAL Complete RF Tap, 2-way, 1.2 GHz Full-Feature Equalizable, 14.5 dB nominal tap value, 12 A Power passing, narrow body |  |  | REGAL | RF tap
1509870-008 | RMT2122-RF-26 | Variant of REGAL-TAPS | REGAL Complete RF Tap, 2-way, 1.2 GHz Full-Feature Equalizable, 26 dB nominal tap value, 12 A Power passing, narrow body |  |  | REGAL | RF tap
1509870-009 | RMT2122-RF-29 | Variant of REGAL-TAPS | REGAL Complete RF Tap, 2-way, 1.2 GHz Full-Feature Equalizable, 29 dB nominal tap value, 12 A Power passing, narrow body |  |  | REGAL | RF tap
595139-003-00 | FFT2-10Q/U | Variant of FFT-Q | FFT Faceplate only, for FFT2-10Q RF Tap |  |  | FFT | Faceplate for tap
595139-005-00 | FFT2-14Q/U | Variant of FFT-Q | FFT Faceplate only, for FFT2-14Q RF Tap |  |  | FFT | Faceplate for tap
595139-006-00 | FFT2-17Q/U | Variant of FFT-Q | FFT Faceplate only, for FFT2-17Q RF Tap |  |  | FFT | Faceplate for tap
595139-007-00 | FFT2-20Q/U | Variant of FFT-Q | FFT Faceplate only, for FFT2-20Q RF Tap |  |  | FFT | Faceplate for tap
595139-008-00 | FFT2-23Q/U | Variant of FFT-Q | FFT Faceplate only, for FFT2-23Q RF Tap |  |  | FFT | Faceplate for tap
595139-010-00 | FFT2-29Q/U | Variant of FFT-Q | FFT Faceplate only, for FFT2-29Q RF Tap |  |  | FFT | Faceplate for tap
595140-004-00 | FFT4-15.5Q/U | Variant of FFT-Q | FFT Faceplate only, for FFT4-15.5Q RF Tap |  |  | FFT | Faceplate for tap
595140-009-00 | FFT4-29Q/U | Variant of FFT-Q | FFT Faceplate only, for FFT4-29Q RF Tap |  |  | FFT | Faceplate for tap
595141-001-00 | FFT8-10TQ/U | Variant of FFT-Q | FFT Faceplate only, for FFT8-10TQ RF Tap |  |  | FFT | Faceplate for tap
595141-003-00 | FFT8-17Q/U | Variant of FFT-Q | FFT Faceplate only, for FFT8-17Q RF Tap |  |  | FFT | Faceplate for tap
595141-004-00 | FFT8-20Q/U | Variant of FFT-Q | FFT Faceplate only, for FFT8-20Q RF Tap |  |  | FFT | Faceplate for tap
595141-006-00 | FFT8-26Q/U | Variant of FFT-Q | FFT Faceplate only, for FFT8-26Q RF Tap |  |  | FFT | Faceplate for tap
595141-007-00 | FFT8-29Q/U | Variant of FFT-Q | FFT Faceplate only, for FFT8-29Q RF Tap |  |  | FFT | Faceplate for tap
1509871-008 | RMT2124-RF-29 | Variant of REGAL-TAPS | REGAL Complete RF Tap, 4-way, 1.2 GHz Full-Feature Equalizable, 29 dB nominal tap value, 12 A Power passing, narrow body |  |  | REGAL | RF tap
1509872-005 | RMT2122W-RF-17 | Variant of REGAL-TAPS | REGAL Complete RF Tap, 2-way, 1.2 GHz Full-Feature Equalizable, 17 dB nominal tap value, 12 A Power passing, wide body |  |  | REGAL | RF tap
1509872-006 | RMT2122W-RF-20 | Variant of REGAL-TAPS | REGAL Complete RF Tap, 2-way, 1.2 GHz Full-Feature Equalizable, 20 dB nominal tap value, 12 A Power passing, wide body |  |  | REGAL | RF tap
1509872-007 | RMT2122W-RF-23 | Variant of REGAL-TAPS | REGAL Complete RF Tap, 2-way, 1.2 GHz Full-Feature Equalizable, 23.5 dB nominal tap value, 12 A Power passing, wide body |  |  | REGAL | RF tap
1509873-002 | RMT2124W-RF-11 | Variant of REGAL-TAPS | REGAL Complete RF Tap, 4-way, 1.2 GHz Full-Feature Equalizable, 11.5 dB nominal tap value, 12 A Power passing, wide body |  |  | REGAL | RF tap
1509873-003 | RMT2124W-RF-14 | Variant of REGAL-TAPS | REGAL Complete RF Tap, 4-way, 1.2 GHz Full-Feature Equalizable, 14.5 dB nominal tap value, 12 A Power passing, wide body |  |  | REGAL | RF tap
1509873-004 | RMT2124W-RF-17 | Variant of REGAL-TAPS | REGAL Complete RF Tap, 4-way, 1.2 GHz Full-Feature Equalizable, 17 dB nominal tap value, 12 A Power passing, wide body |  |  | REGAL | RF tap
1509873-006 | RMT2124W-RF-23 | Variant of REGAL-TAPS | REGAL Complete RF Tap, 4-way, 1.2 GHz Full-Feature Equalizable, 23 dB nominal tap value, 12 A Power passing, wide body |  |  | REGAL | RF tap
1509874-001 | RMT2128-RF-11 | Variant of REGAL-TAPS | REGAL Complete RF Tap, 8-way, 1.2 GHz Full-Feature Equalizable, 11 dB nominal tap value, 12 A Power passing, narrow body |  |  | REGAL | RF tap
1509874-003 | RMT2128-RF-17 | Variant of REGAL-TAPS | REGAL Complete RF Tap, 8-way, 1.2 GHz Full-Feature Equalizable, 17.5 dB nominal tap value, 12 A Power passing, narrow body |  |  | REGAL | RF tap
1509874-004 | RMT2128-RF-20 | Variant of REGAL-TAPS | REGAL Complete RF Tap, 8-way, 1.2 GHz Full-Feature Equalizable, 20.5 dB nominal tap value, 12 A Power passing, narrow body |  |  | REGAL | RF tap
1509874-005 | RMT2128-RF-23 | Variant of REGAL-TAPS | REGAL Complete RF Tap, 8-way, 1.2 GHz Full-Feature Equalizable, 23.5 dB nominal tap value, 12 A Power passing, narrow body |  |  | REGAL | RF tap
1509874-007 | RMT2128-RF-29 | Variant of REGAL-TAPS | REGAL Complete RF Tap, 8-way, 1.2 GHz Full-Feature Equalizable, 29.5 dB nominal tap value, 12 A Power passing, narrow body |  |  | REGAL | RF tap
1509875-003 | RMT2122-RF-11/U | Variant of REGAL-TAPS | REGAL Faceplate only for RMT2122-RF-11 Tap |  |  | REGAL | Faceplate for tap
1509875-006 | RMT2122-RF-20/U | Variant of REGAL-TAPS | REGAL Faceplate only for RMT2122-RF-20 Tap |  |  | REGAL | Faceplate for tap
1509875-001 | RMT2122-RF-4/U | Variant of REGAL-TAPS | REGAL Faceplate only for RMT2122-RF-4 Tap |  |  | REGAL | Faceplate for tap
1509877-004 | RMT2122W-RF-14/U | Variant of REGAL-TAPS | REGAL Faceplate only for RMT2122W-RF-14 Tap |  |  | REGAL | Faceplate for tap
1509877-006 | RMT2122W-RF-20/U | Variant of REGAL-TAPS | REGAL Faceplate only for RMT2122W-RF-20 Tap |  |  | REGAL | Faceplate for tap
1509877-008 | RMT2122W-RF-26/U | Variant of REGAL-TAPS | REGAL Faceplate only for RMT2122W-RF-26 Tap |  |  | REGAL | Faceplate for tap
1509877-009 | RMT2122W-RF-29/U | Variant of REGAL-TAPS | REGAL Faceplate only for RMT2122W-RF-29 Tap |  |  | REGAL | Faceplate for tap
1509877-001 | RMT2122W-RF-4/U | Variant of REGAL-TAPS | REGAL Faceplate only for RMT2122W-RF-4 Tap |  |  | REGAL | Faceplate for tap
1509877-002 | RMT2122W-RF-8/U | Variant of REGAL-TAPS | REGAL Faceplate only for RMT2122W-RF-8 Tap |  |  | REGAL | Faceplate for tap
1509876-004 | RMT2124-RF-17/U | Variant of REGAL-TAPS | REGAL Faceplate only for RMT2124-RF-17 Tap |  |  | REGAL | Faceplate for tap
1509876-005 | RMT2124-RF-20/U | Variant of REGAL-TAPS | REGAL Faceplate only for RMT2124-RF-20 Tap |  |  | REGAL | Faceplate for tap
1509876-007 | RMT2124-RF-26/U | Variant of REGAL-TAPS | REGAL Faceplate only for RMT2124-RF-26 Tap |  |  | REGAL | Faceplate for tap
1509878-002 | RMT2124W-RF-11/U | Variant of REGAL-TAPS | REGAL Faceplate only for RMT2124W-RF-11 Tap |  |  | REGAL | Faceplate for tap
1509878-006 | RMT2124W-RF-23/U | Variant of REGAL-TAPS | REGAL Faceplate only for RMT2124W-RF-23 Tap |  |  | REGAL | Faceplate for tap
1509879-001 | RMT2128-RF-11/U | Variant of REGAL-TAPS | REGAL Faceplate only for RMT2128-RF-11 Tap |  |  | REGAL | Faceplate for tap
1509879-006 | RMT2128-RF-26/U | Variant of REGAL-TAPS | REGAL Faceplate only for RMT2128-RF-26 Tap |  |  | REGAL | Faceplate for tap
1509879-007 | RMT2128-RF-29/U | Variant of REGAL-TAPS | REGAL Faceplate only for RMT2128-RF-29 Tap |  |  | REGAL | Faceplate for tap